## Cover Page
Scope:
The Wireless Innovation Forum's (WInnForum) requirements Traceability Matrix ("Matrix") is a living guidance document that indexes the WInnForum and Wi-Fi Alliance Baseline and subsequent standards and protocols throughout the validation process.
The Matrix is an informative cross-reference document illustrating how requirements are: defined, referenced, and tested according to accepted test protocols. It is subject to change and update as WInnForum and Wi-Fi Alliance specifications change. Versions of the Matrix are public and provided for reference and convenience only.
The Matrix includes all WInnForum standard and protocol requirements and features along with references showing where each aspect of the requirement can be found and in which document. It further shows whether a requirement is required to be tested, asserted or has no test requirement. Where a test is indicated, the Matrix provides a particular reference to the the test case ID.
The Matrix is designed to provide vendors, operators, regulators and all users with a simple to navigate guide to WInnForum standards and 6 GHz certification requirements.
Contributors:
Navin Hathiramani (Nokia)
Sho Furuichi (Sony)
Masoud Olfat (Federated Wireless)

## Requirements
FCC Part 15 Subpart E |  | Technical Specifications: WINNF-TS-1014-V1.2.1 r5.0 | [5 empty] | TCWG Comment | TCWG Decision 1 | TCWG Decision 2
Section | Rule | Requirement ID | Requirements | Tested Entity | Testing Method | Test Specification | Test Vectors
§ 15.403 Definitions. | Access Point (AP). A U-NII transceiver that operates either as a bridge in a peer-to-peer connection or as a connector between the wired and wireless segments of the network or as a relay between wireless network segments. | 3.1.1 FCC Definitions | n/a | n/a | n/a | n/a | n/a | Definition
§ 15.403 Definitions. | Automated Frequency Coordination (AFC) System. A system that automatically determines and provides lists of which frequencies are available for use by standard power access points operating in the 5.925-6.425 GHz and 6.525-6.875 GHz bands. | 3.1.1 FCC Definitions | n/a | n/a | n/a | n/a | n/a | Definition
§ 15.403 Definitions. | Client Device. A U-NII device whose transmissions are generally under the control of an access point and is not capable of initiating a network | 3.1.1 FCC Definitions | n/a | n/a | n/a | n/a | n/a | Definition
§ 15.403 Definitions. | Fixed client device. For the purpose of this subpart, a client device intended as customer premise equipment that is permanently attached to a structure, operates only on channels provided by an AFC, has a geolocation capability, and complies with antenna pointing angle requirements. | 3.1.1 FCC Definitions | n/a | n/a | n/a | n/a | n/a | Definition
§ 15.403 Definitions. | Maximum Power Spectral Density. The maximum power spectral density is the maximum power spectral density, within the specified measurement bandwidth, within the U-NII device operating band. | 3.1.1 FCC Definitions | n/a | n/a | n/a | n/a | n/a | Definition
§ 15.403 Definitions. | Power Spectral Density. The power spectral density is the total energy output per unit bandwidth from a pulse or sequence of pulses for which the transmit power is at its maximum level, divided by the total duration of the pulses. This total time does not include the time between pulses during which the transmit power is off or below its maximum level. | 3.1.1 FCC Definitions | n/a | n/a | n/a | n/a | n/a | Definition
§ 15.403 Definitions. | Pulse. A pulse is a continuous transmission of a sequence of modulation symbols, during which the average symbol envelope power is constant. | 3.1.1 FCC Definitions | n/a | n/a | n/a | n/a | n/a | Definition
§ 15.403 Definitions. | Standard Power Access Point. An access point that operates in the 5.925-6.425 GHz and 6.525-6.875 GHz bands pursuant to direction from an Automated Frequency Coordination System. | 3.1.1 FCC Definitions | n/a | n/a | n/a | n/a | n/a | Definition
§ 15.403 Definitions. | U-NII devices. Intentional radiators operating in the frequency bands 5.15-5.35 GHz, 5.470-5.85 GHz, 5.925-7125 GHz that use wideband digital modulation techniques and provide a wide array of high data rate mobile and fixed communications for individuals, businesses, and institutions. | 3.1.1 FCC Definitions | n/a | n/a | n/a | n/a | n/a | Definition
WinnF Definition | AFC System Operator: An entity designated by the Commission to operate an AFC System in accordance with the rules and procedures set forth in the Part 15 Subpart E. | 3.1.2 WinnF Definitions | n/a | n/a | n/a | n/a | n/a | Definition
WinnF Definition | Available Channel: A Channel, determined by an AFC System, on which a Standard Power Device is allowed to operate at its geographic coordinates | 3.1.2 WinnF Definitions | n/a | n/a | n/a | n/a | n/a | Definition
WinnF Definition | Channel: A contiguous frequency range between lower and upper frequency limits. | 3.1.2 WinnF Definitions | n/a | n/a | n/a | n/a | n/a | Definition
WinnF Definition | Passive Sites: A terminology collectively referring to 1) a passive repeater consisting of back-to-back antennas connected to each other by waveguide or cable, 2) a single billboard reflector, or 3) a double passive reflector consisting of two billboard reflectors typically less than 120 meters from each other. NOTE: Double passive reflectors are treated as two single billboard reflectors as per R2 AIP 31. | 3.1.2 WinnF Definitions | n/a | n/a | n/a | n/a | n/a | Definition
WinnF Definition | Proxy: A network entity engaging in communications with an AFC System on behalf of one or more Standard Power Devices, or networks of such devices. | 3.1.2 WinnF Definitions | n/a | n/a | n/a | n/a | n/a | Definition
WinnF Definition | Standard Power Device: A terminology collectively referring to Standard Power Access Point and Fixed Client Device. | 3.1.2 WinnF Definitions | n/a | n/a | n/a | n/a | n/a | Definition
WinnF Definition | FS Link Path: A sequence of Segments between a fixed service transmitter and a fixed service receiver. | 3.1.2 WinnF Definitions | n/a | n/a | n/a | n/a | n/a | Definition
WinnF Definition | Segment: A path within an FS Link between a fixed service transmitter and a fixed service receiver (when there are no Passive Sites), between a fixed service transmitter and a Passive Site, between two Passive Sites, or between a Passive Site and a fixed service receiver. NOTE: For an FS Link Path without any Passive Site, the FS Link Path has a single segment between the fixed service transmitter and receiver. For an FS Link Path containing n Passive Sites, it has n+1 Segments between the transmitter and receiver, where the first Segment is from the fixed service transmitter to the first Passive Site, the next Segment is from the first Passive Site to the second Passive Site and so on. The final Segment ends at the fixed service receiver. | 3.1.2 WinnF Definitions | n/a | n/a | n/a | n/a | n/a | Definition
WinnF Definition | Server Certificate: A digital certificate issued to a server for the purpose of authenticating its identity and creating secure communication channels to its clients. | 3.1.2 WinnF Definitions | n/a | n/a | n/a | n/a | n/a | Definition
WinnF Definition | Trusted CA: A certificate authority (CA) which has been proven to be secure by an external WebTrust audit or equivalent (e.g., ETSI EN 319 403 [i.9]). NOTE: Example policies against which such audit would occur are CA/Browser Forum Baseline Requirements [i.10] and WINNF-TS-0022 [i.11]. | 3.1.2 WinnF Definitions | n/a | n/a | n/a | n/a | n/a | Definition
WinnF Definition | Virtual Receiver: A term referring to a Passive Site as fixed service receiver virtually. | 3.1.2 WinnF Definitions | n/a | n/a | n/a | n/a | n/a | Definition
§ 15.401 Scope. | This subpart sets out the regulations for unlicensed National Information Infrastructure (U-NII) devices operating in the 5.15-5.35 GHz, 5.47-5.725 GHz, 5.725-5.85 GHz, and 5.925-7.125 GHz bands. | n/a | n/a | n/a | n/a | n/a | n/a | Definition
§ 15.403 Definitions. | Available Channel. A radio channel on which a Channel Availability Check has not identified the presence of a radar. | n/a | n/a | n/a | n/a | n/a | n/a | Definition
§ 15.403 Definitions. | Average Symbol Envelope Power. The average symbol envelope power is the average, taken over all symbols in the signaling alphabet, of the envelope power for each symbol. | n/a | n/a | n/a | n/a | n/a | n/a | Definition
§ 15.403 Definitions. | Channel Availability Check. A check during which the U-NII device listens on a particular radio channel to identify whether there is a radar operating on that radio channel. | n/a | n/a | n/a | n/a | n/a | n/a | Definition
§ 15.403 Definitions. | Channel Move Time. The time needed by a U-NII device to cease all transmissions on the current channel upon detection of a radar signal above the DFS detection threshold. | n/a | n/a | n/a | n/a | n/a | n/a | Definition
§ 15.403 Definitions. | Contention-based protocol. A protocol that allows multiple users to share the same spectrum by defining the events that must occur when two or more transmitters attempt to simultaneously access the same channel and establishing rules by which a transmitter provides reasonable opportunities for other transmitters to operate. Such a protocol may consist of procedures for initiating new transmissions, procedures for determining the state of the channel (available or unavailable), and procedures for managing retransmissions in the event of a busy channel. | n/a | n/a | n/a | n/a | n/a | n/a | Definition
§ 15.403 Definitions. | Digital modulation. The process by which the characteristics of a carrier wave are varied among a set of predetermined discrete values in accordance with a digital modulating function as specified in document ANSI C63.17-1998. | n/a | n/a | n/a | n/a | n/a | n/a | Definition
§ 15.403 Definitions. | Dynamic Frequency Selection (DFS) is a mechanism that dynamically detects signals from other systems and avoids co-channel operation with these systems, notably radar systems. | n/a | n/a | n/a | n/a | n/a | n/a | Definition
§ 15.403 Definitions. | DFS Detection Threshold. The required detection level defined by detecting a received signal strength (RSS) that is greater than a threshold specified, within the U-NII device channel bandwidth. | n/a | n/a | n/a | n/a | n/a | n/a | Definition
§ 15.403 Definitions. | Emission bandwidth. For purposes of this subpart the emission bandwidth is determined by measuring the width of the signal between two points, one below the carrier center frequency and one above the carrier center frequency, that are 26 dB down relative to the maximum level of the modulated carrier. | n/a | n/a | n/a | n/a | n/a | n/a | Definition
§ 15.403 Definitions. | Indoor Access Point. For the purpose of this subpart, an access point that operates in the 5.925-7.125 GHz band, is supplied power from a wired connection, has an integrated antenna, is not battery powered, and does not have a weatherized enclosure. | n/a | n/a | n/a | n/a | n/a | n/a | Definition
§ 15.403 Definitions. | In-Service Monitoring. A mechanism to check a channel in use by the U-NII device for the presence of a radar. | n/a | n/a | n/a | n/a | n/a | n/a | Definition
§ 15.403 Definitions. | Non-Occupancy Period. The required period in which, once a channel has been recognized as containing a radar signal by a U-NII device, the channel will not be selected as an available channel. | n/a | n/a | n/a | n/a | n/a | n/a | Definition
§ 15.403 Definitions. | Operating Channel. Once a U-NII device starts to operate on an Available Channel then that channel becomes the Operating Channel. | n/a | n/a | n/a | n/a | n/a | n/a | Definition
§ 15.403 Definitions. | Maximum Conducted Output Power. The total transmit power delivered to all antennas and antenna elements averaged across all symbols in the signaling alphabet when the transmitter is operating at its maximum power control level. Power must be summed across all antennas and antenna elements. The average must not include any time intervals during which the transmitter is off or is transmitting at a reduced power level. If multiple modes of operation are possible (e.g., alternative modulation methods), the maximum conducted output power is the highest total transmit power occurring in any mode. | n/a | n/a | n/a | n/a | n/a | n/a | Definition
§ 15.403 Definitions. | RLAN. Radio Local Area Network. | n/a | n/a | n/a | n/a | n/a | n/a | Definition
§ 15.403 Definitions. | Subordinate Device. For the purpose of this subpart, a device that operates in the 5.925-7.125 GHz band under the control of an Indoor Access Point, is supplied power from a wired connection, has an integrated antenna, is not battery powered, does not have a weatherized enclosure, and does not have a direct connection to the internet. Subordinate devices must not be used to connect devices between separate buildings or structures. Subordinate devices must be authorized under certification procedures in part 2 of this chapter. Modules may not be certified as subordinate devices. | n/a | n/a | n/a | n/a | n/a | n/a | Definition
§ 15.403 Definitions. | Transmit Power Control (TPC). A feature that enables a U-NII device to dynamically switch between several transmission power levels in the data transmission process. | n/a | n/a | n/a | n/a | n/a | n/a | Definition
§ 15.405 Cross reference. | The provisions of subparts A, B, and C of this part apply to unlicensed U-NII devices, except where specific provisions are contained in subpart E. Manufacturers should note that this includes the provisions of §§ 15.203 and 15.205. | n/a | n/a | n/a | n/a | n/a | n/a | Definition
§ 15.405 Cross reference. | The requirements of subpart E apply only to the radio transmitter contained in the U-NII device. Other aspects of the operation of a U-NII device may be subject to requirements contained elsewhere in this chapter. In particular, a U-NII device that includes digital circuitry not directly associated with the radio transmitter also is subject to the requirements for unintentional radiators in subpart B. | n/a | n/a | n/a | n/a | n/a | n/a | Definition
§ 15.407(a)(1)(i) | Power limits: For the band 5.15-5.25 GHz. For an outdoor access point operating in the band 5.15-5.25 GHz, the maximum conducted output power over the frequency band of operation shall not exceed 1 W provided the maximum antenna gain does not exceed 6 dBi. In addition, the maximum power spectral density shall not exceed 17 dBm in any 1 megahertz band. If transmitting antennas of directional gain greater than 6 dBi are used, both the maximum conducted output power and the maximum power spectral density shall be reduced by the amount in dB that the directional gain of the antenna exceeds 6 dBi. The maximum e.i.r.p. at any elevation angle above 30 degrees as measured from the horizon must not exceed 125 mW (21 dBm). | n/a | n/a | n/a | n/a | n/a | n/a | UNII-1, Not relevent to AFC
§ 15.407(a)(1)(ii) | Power limits: For an indoor access point operating in the band 5.15-5.25 GHz, the maximum conducted output power over the frequency band of operation shall not exceed 1 W provided the maximum antenna gain does not exceed 6 dBi. In addition, the maximum power spectral density shall not exceed 17 dBm in any 1 megahertz band. If transmitting antennas of directional gain greater than 6 dBi are used, both the maximum conducted output power and the maximum power spectral density shall be reduced by the amount in dB that the directional gain of the antenna exceeds 6 dBi. | n/a | n/a | n/a | n/a | n/a | n/a | UNII-1, Not relevent to AFC
§ 15.407(a)(1)(iii) | Power limits: For the band 5.15-5.25 GHz. For fixed point-to-point access points operating in the band 5.15-5.25 GHz, the maximum conducted output power over the frequency band of operation shall not exceed 1 W. In addition, the maximum power spectral density shall not exceed 17 dBm in any 1 megahertz band. Fixed point-to-point U-NII devices may employ antennas with directional gain up to 23 dBi without any corresponding reduction in the maximum conducted output power or maximum power spectral density. For fixed point-to-point transmitters that employ a directional antenna gain greater than 23 dBi, a 1 dB reduction in maximum conducted output power and maximum power spectral density is required for each 1 dB of antenna gain in excess of 23 dBi. Fixed, point-to-point operations exclude the use of point-to-multipoint systems, omnidirectional applications, and multiple collocated transmitters transmitting the same information. The operator of the U-NII device, or if the equipment is professionally installed, the installer, is responsible for ensuring that systems employing high gain directional antennas are used exclusively for fixed, point-to-point operations. | n/a | n/a | n/a | n/a | n/a | n/a | UNII-1, Not relevent to AFC
§ 15.407(a)(1)(iv) | Power limits: For the band 5.15-5.25 GHz. For client devices in the 5.15-5.25 GHz band, the maximum conducted output power over the frequency band of operation shall not exceed 250 mW provided the maximum antenna gain does not exceed 6 dBi. In addition, the maximum power spectral density shall not exceed 11 dBm in any 1 megahertz band. If transmitting antennas of directional gain greater than 6 dBi are used, both the maximum conducted output power and the maximum power spectral density shall be reduced by the amount in dB that the directional gain of the antenna exceeds 6 dBi. | n/a | n/a | n/a | n/a | n/a | n/a | UNII-1, Not relevent to AFC
§ 15.407(a)(10) | The maximum transmitter channel bandwidth for U-NII devices in the 5.925-7.125 GHz band is 320 megahertz. | n/a | n/a | Standard Power Device | RF Test | KDB? | n/a | Device Requirement. AFC uses globalOperating Class
§ 15.407(a)(11) | The maximum conducted output power must be measured over any interval of continuous transmission using instrumentation calibrated in terms of an rms-equivalent voltage. | n/a | n/a | Standard Power Device | RF Test | KDB? | n/a | Device Requirement
§ 15.407(a)(12) | Power spectral density measurement. The maximum power spectral density is measured as either a conducted emission by direct connection of a calibrated test instrument to the equipment under test or a radiated measurement. Measurements in the 5.725-5.85 GHz band are made over a reference bandwidth of 500 kHz or the 26 dB emission bandwidth of the device, whichever is less. Measurements in all other bands are made over a bandwidth of 1 MHz or the 26 dB emission bandwidth of the device, whichever is less. A narrower resolution bandwidth can be used, provided that the measured power is integrated over the full reference bandwidth. | n/a | n/a | n/a | n/a | n/a | n/a | UNII-3, Not relevent to AFC
§ 15.407(a)(2) | Power limits: For the 5.25-5.35 GHz and 5.47-5.725 GHz bands, the maximum conducted output power over the frequency bands of operation shall not exceed the lesser of 250 mW or 11 dBm + 10 log B, where B is the 26 dB emission bandwidth in megahertz. In addition, the maximum power spectral density shall not exceed 11 dBm in any 1 megahertz band. If transmitting antennas of directional gain greater than 6 dBi are used, both the maximum conducted output power and the maximum power spectral density shall be reduced by the amount in dB that the directional gain of the antenna exceeds 6 dBi. | n/a | n/a | n/a | n/a | n/a | n/a | UNII-2, Not relevent to AFC
§ 15.407(a)(3) | Power limits: For the band 5.725-5.85 GHz, the maximum conducted output power over the frequency band of operation shall not exceed 1 W. In addition, the maximum power spectral density shall not exceed 30 dBm in any 500-kHz band. If transmitting antennas of directional gain greater than 6 dBi are used, both the maximum conducted output power and the maximum power spectral density shall be reduced by the amount in dB that the directional gain of the antenna exceeds 6 dBi. However, fixed point-to-point U-NII devices operating in this band may employ transmitting antennas with directional gain greater than 6 dBi without any corresponding reduction in transmitter conducted power. Fixed, point-to-point operations exclude the use of point-to-multipoint systems, omnidirectional applications, and multiple collocated transmitters transmitting the same information. The operator of the U-NII device, or if the equipment is professionally installed, the installer, is responsible for ensuring that systems employing high gain directional antennas are used exclusively for fixed, point-to-point operations. | n/a | n/a | n/a | n/a | n/a | n/a | UNII-2, Not relevant to AFC
§ 15.407(a)(4) | Power limits: For a standard power access point and fixed client device operating in the 5.925-6.425 GHz and 6.525-6.875 GHz bands, the maximum power spectral density must not exceed 23 dBm e.i.r.p in any 1-megahertz band. In addition, the maximum e.i.r.p. over the frequency band of operation must not exceed 36 dBm. For outdoor devices, the maximum e.i.r.p. at any elevation angle above 30 degrees as measured from the horizon must not exceed 125 mW (21 dBm). | n/a | n/a | Standard Power Device | RF Test | KDB? | n/a | Device Requirement | As for AFC operation, it is agreed to consider minimum value both for frequency-based and channel-based attestation and leave it for AFC and operator business discussion/decision
§ 15.407(a)(5) | For an indoor access point operating in the 5.925-7.125 GHz band, the maximum power spectral density must not exceed 5 dBm e.i.r.p. in any 1-megahertz band. In addition, the maximum e.i.r.p. over the frequency band of operation must not exceed 30 dBm. | n/a | n/a | Indoor Access Point (6ID) | n/a | n/a | n/a | Device Requirement
§ 15.407(a)(6) | Power limits: For a subordinate device operating under the control of an indoor access point in the 5.925-7.125 GHz band, the maximum power spectral density must not exceed 5 dBm e.i.r.p in any 1-megahertz band, and the maximum e.i.r.p. over the frequency band of operation must not exceed 30 dBm. | n/a | n/a | Subordinate Device (6PP) | n/a | n/a | n/a | Device Requirement
§ 15.407(a)(7) | Power limits: For client devices, except for fixed client devices as defined in this subpart, operating under the control of a standard power access point in 5.925-6.425 GHz and 6.525-6.875 GHz bands, the maximum power spectral density must not exceed 17 dBm e.i.r.p. in any 1-megahertz band, and the maximum e.i.r.p. over the frequency band of operation must not exceed 30 dBm and the device must limit its power to no more than 6 dB below its associated standard power access point's authorized transmit power. | n/a | n/a | Client Device (6FX) | RF Test | KDB? | n/a | Device Requirement
§ 15.407(a)(8) | Power limits: For client devices operating under the control of an indoor access point in the 5.925-7.125 GHz bands, the maximum power spectral density must not exceed -1 dBm e.i.r.p. in any 1-megahertz band, and the maximum e.i.r.p. over the frequency band of operation must not exceed 24 dBm. | n/a | n/a | Client Device (6XD) | n/a | n/a | n/a | Device Requirement
§ 15.407(a)(9) | Access points operating under the provisions of paragraphs (a)(5) and (a)(6) of this section must employ a permanently attached integrated antenna. | n/a | n/a | Indoor Access Point (6ID) & Subordinate Device (6PP) | n/a | n/a | n/a | Device Requirement
§ 15.407(b) | Undesirable emission limits. Except as shown in paragraph (b)(7) of this section, the maximum emissions outside of the frequency bands of operation shall be attenuated in accordance with the following limits: | n/a | n/a | Standard Power Device | RF Test | KDB? | n/a | Device Requirement
§ 15.407(b)(1) | For transmitters operating in the 5.15-5.25 GHz band: All emissions outside of the 5.15-5.35 GHz band shall not exceed an e.i.r.p. of -27 dBm/MHz. | n/a | n/a | n/a | n/a | n/a | n/a | UNII-1, Not relevent to AFC
§ 15.407(b)(10) | The provisions of § 15.205 apply to intentional radiators operating under this section. | n/a | n/a | Standard Power Device | RF Test | KDB? | n/a | Device Requirement
§ 15.407(b)(11) | When measuring the emission limits, the nominal carrier frequency shall be adjusted as close to the upper and lower frequency band edges as the design of the equipment permits. | n/a | n/a | Standard Power Device | RF Test | KDB? | n/a | Device Requirement
§ 15.407(b)(2) | For transmitters operating in the 5.25-5.35 GHz band: All emissions outside of the 5.15-5.35 GHz band shall not exceed an e.i.r.p. of -27 dBm/MHz. | n/a | n/a | n/a | n/a | n/a | n/a | UNII-2A, not relevant to AFC
§ 15.407(b)(3) | For transmitters operating in the 5.47-5.725 GHz band: All emissions outside of the 5.47-5.725 GHz band shall not exceed an e.i.r.p. of -27 dBm/MHz. | n/a | n/a | n/a | n/a | n/a | n/a | UNII-2C, not relevant to AFC
§ 15.407(b)(4) | For transmitters operating in the 5.725-5.85 GHz band: | n/a | n/a | n/a | n/a | n/a | n/a | UNII-3, not relevant to AFC
§ 15.407(b)(4)(i) | All emissions shall be limited to a level of -27 dBm/MHz at 75 MHz or more above or below the band edge increasing linearly to 10 dBm/MHz at 25 MHz above or below the band edge, and from 25 MHz above or below the band edge increasing linearly to a level of 15.6 dBm/MHz at 5 MHz above or below the band edge, and from 5 MHz above or below the band edge increasing linearly to a level of 27 dBm/MHz at the band edge. | n/a | n/a | n/a | n/a | n/a | n/a | UNII-3, not relevant to AFC
§ 15.407(b)(4)(ii) | Devices certified before March 2, 2017 with antenna gain greater than 10 dBi may demonstrate compliance with the emission limits in § 15.247(d), but manufacturing, marketing and importing of devices certified under this alternative must cease by March 2, 2018. Devices certified before March 2, 2018 with antenna gain of 10 dBi or less may demonstrate compliance with the emission limits in § 15.247(d), but manufacturing, marketing and importing of devices certified under this alternative must cease before March 2, 2020. | n/a | n/a | n/a | n/a | n/a | n/a | UNII-3, not relevant to AFC
§ 15.407(b)(5) | For transmitters operating solely in the 5.850-5.895 GHz band or operating on a channel that spans across 5.725-5.895 GHz: (i) For an indoor access point or subordinate device, all emissions at or above 5.895 GHz shall not exceed an e.i.r.p. of 15 dBm/MHz and shall decrease linearly to an e.i.r.p. of -7 dBm/MHz at or above 5.925 GHz. (ii) For a client device, all emissions at or above 5.895 GHz shall not exceed an e.i.r.p. of -5 dBm/MHz and shall decrease linearly to an e.i.r.p. of -27 dBm/MHz at or above 5.925 GHz. (iii) For a client device or indoor access point or subordinate device, all emissions below 5.725 GHz shall not exceed an e.i.r.p. of -27 dBm/MHz at 5.65 GHz increasing linearly to 10 dBm/MHz at 5.7 GHz, and from 5.7 GHz increasing linearly to a level of 15.6 dBm/MHz at 5.72 GHz, and from 5.72 GHz increasing linearly to a level of 27 dBm/MHz at 5.725 GHz. | n/a | n/a | n/a | n/a | n/a | n/a | UNII-3, and UNII-4, Not relevent to AFC
§ 15.407(b)(6) | For transmitters operating within the 5.925-7.125 GHz band: Any emissions outside of the 5.925-7.125 GHz band must not exceed an e.i.r.p. of -27 dBm/MHz. | n/a | n/a | Standard Power Device | RF Test | KDB? | n/a | Device Requirement
§ 15.407(b)(7) | For transmitters operating within the 5.925-7.125 GHz bands: Power spectral density must be suppressed by 20 dB at 1 MHz outside of channel edge, by 28 dB at one channel bandwidth from the channel center, and by 40 dB at one- and one-half times the channel bandwidth away from channel center. At frequencies between one megahertz outside an unlicensed device's channel edge and one channel bandwidth from the center of the channel, the limits must be linearly interpolated between 20 dB and 28 dB suppression, and at frequencies between one and one- and one-half times an unlicensed device's channel bandwidth, the limits must be linearly interpolated between 28 dB and 40 dB suppression. Emissions removed from the channel center by more than one- and one-half times the channel bandwidth must be suppressed by at least 40 dB. | n/a | n/a | Standard Power Device | RF Test | KDB? | n/a | Device Requirement
§ 15.407(b)(8) | The emission measurements shall be performed using a minimum resolution bandwidth of 1 MHz. A lower resolution bandwidth may be employed near the band edge, when necessary, provided the measured energy is integrated to show the total power over 1 MHz. | n/a | n/a | Standard Power Device | RF Test | KDB? | n/a | Device Requirement
§ 15.407(b)(9) | Unwanted emissions below 1 GHz must comply with the general field strength limits set forth in § 15.209. Further, any U-NII devices using an AC power line are required to comply also with the conducted limits set forth in § 15.207. | n/a | n/a | Standard Power Device | RF Test | KDB? | n/a | Device Requirement
§ 15.407(c) | The device shall automatically discontinue transmission in case of either absence of information to transmit or operational failure. These provisions are not intended to preclude the transmission of control or signalling information or the use of repetitive codes used by certain digital technologies to complete frame or burst intervals. Applicants shall include in their application for equipment authorization a description of how this requirement is met. | n/a | n/a | Standard Power Device | RF Test | KDB? | n/a | Device Requirement
§ 15.407(d)(1) | Operation of standard access points, fixed client devices and indoor access points in the 5.925-7.125 GHz band is prohibited on oil platforms, cars, trains, boats, and aircraft, except that indoor access points are permitted to operate in the 5.925-6.425 GHz bands in large aircraft while flying above 10,000 feet. | n/a | n/a | Standard Power Device | n/a (operational requirement) | n/a | n/a | Device Requirement
§ 15.407(d)(2) | Operation of transmitters in the 5.925-7.125 GHz band is prohibited for control of or communications with unmanned aircraft systems. | n/a | n/a | Standard Power Device | n/a (operational requirement) | n/a | n/a | Device Requirement
§ 15.407(d)(3) | Transmitters operating under the provisions of paragraphs (a)(5), (a)(6), and (a)(8) of this section are limited to indoor locations. | n/a | n/a | Indoor Access Point (6ID) & Subordinate Device (6PP) & Client Device (6XD) | n/a | n/a | n/a | Device Requirement
§ 15.407(d)(4) | In the 5.925-7.125 GHz band, indoor access points and subordinate devices must bear the following statement in a conspicuous location on the device and in the user's manual: FCC regulations restrict operation of this device to indoor use only. The operation of this device is prohibited on oil platforms, cars, trains, boats, and aircraft, except that operation of this device is permitted in large aircraft while flying above 10,000 feet. | n/a | n/a | Indoor Access Point (6ID) & Subordinate Device (6PP) | n/a | n/a | n/a | Device Requirement
§ 15.407(d)(5) | In the 5.925-7.125 GHz band, client devices, except fixed client devices, must operate under the control of a standard power access point, indoor access point or subordinate devices; Subordinate devices must operate under the control of an indoor access point. In all cases, an exception exists for transmitting brief messages to an access point when attempting to join its network after detecting a signal that confirms that an access point is operating on a particular channel. Access points and subordinate devices may connect to other access points or subordinate devices. Client devices are prohibited from connecting directly to another client device. | n/a | n/a | Client Device (6XD & 6 FX) | RF Test | KDB? | n/a | Device Requirement
§ 15.407(d)(6) | Indoor access points, subordinate devices and client devices operating in the 5.925-7.125 GHz band must employ a contention-based protocol. | n/a | n/a | Indoor Access Point (6ID) & Subordinate Device (6PP) & Client Device (6XD) | n/a | n/a | n/a | Device Requirement
§ 15.407(d)(7) | Fixed client devices may only connect to a standard power access point. | n/a | n/a | Fixed Client Device | RF Test | KDB? | n/a | Device Requirement
§ 15.407(e) | Within the 5.725-5.850 GHz and 5.850-5.895 GHz bands, the minimum 6 dB bandwidth of U-NII devices shall be at least 500 kHz. | n/a | n/a | n/a | n/a | n/a | n/a | UNII-3, and UNII-4, Not relevent to AFC
§ 15.407(f) | Radio frequency devices operating under the provisions of this part are subject to the radio frequency radiation exposure requirements specified in §§ 1.1307(b), 1.1310, 2.1091, and 2.1093 of this chapter, as appropriate. All equipment shall be considered to operate in a “general population/uncontrolled” environment. Applications for equipment authorization of mobile or portable devices operating under this section must contain a statement confirming compliance with these requirements. Technical information showing the basis for this statement must be submitted to the Commission upon request. | n/a | n/a | Standard Power Device | Self Declaration | KDB? | n/a | Device Requirement
§ 15.407(g) | Manufacturers of U-NII devices are responsible for ensuring frequency stability such that an emission is maintained within the band of operation under all conditions of normal operation as specified in the users manual. | n/a | n/a | Standard Power Device | RF Test | KDB? | n/a | Device Requirement
§ 15.407(h) | Transmit Power Control (TPC) and Dynamic Frequency Selection (DFS). | n/a | n/a | n/a | n/a |  | n/a | Not related to UNII-5 to 8 and not relevant to AFC
§ 15.407(i) | Device Security All U-NII devices must contain security features to protect against modification of software by unauthorized parties. | n/a | n/a | Standard Power Device | Self Declaration | KDB? | n/a | Device Requirement
§ 15.407(i)(1) | Manufacturers must implement security features in any digitally modulated devices capable of operating in any of the U-NII bands, so that third parties are not able to reprogram the device to operate outside the parameters for which the device was certified. The software must prevent the user from operating the transmitter with operating frequencies, output power, modulation types or other radio frequency parameters outside those that were approved for the device. Manufacturers may use means including, but not limited to the use of a private network that allows only authenticated users to download software, electronic signatures in software or coding in hardware that is decoded by software to verify that new software can be legally loaded into a device to meet these requirements and must describe the methods in their application for equipment authorization. | n/a | n/a | Standard Power Device | Self Declaration | KDB? | n/a | Device Requirement
§ 15.407(i)(2) | Manufacturers must take steps to ensure that DFS functionality cannot be disabled by the operator of the U-NII device. | n/a | n/a | n/a | n/a | n/a | n/a | Not related to UNII-5 to 8 and not relevant to AFC
§ 15.407(j) | Operator Filing Requirement: Before deploying an aggregate total of more than one thousand outdoor access points within the 5.15-5.25 GHz band, parties must submit a letter to the Commission acknowledging that, should harmful interference to licensed services in this band occur, they will be required to take corrective action. Corrective actions may include reducing power, turning off devices, changing frequency bands, and/or further reducing power radiated in the vertical direction. This material shall be submitted to Laboratory Division, Office of Engineering and Technology, Federal Communications Commission, 7435 Oakland Mills Road, Columbia, MD 21046. Attn: U-NII Coordination, or via Web site at https://www.fcc.gov/labhelp with the SUBJECT LINE: “U-NII-1 Filing” | n/a | n/a | n/a | n/a | n/a | n/a | UNII-1, Not relevent to AFC
§ 15.407(k)(10) | An AFC system operator will be designated for a five-year term which can be renewed by the Commission based on the operator's performance during the term. If an AFC system ceases operation, it must provide at least 30-days' notice to the Commission and transfer any registration data to another AFC system operator. | n/a | n/a | AFC System Operator | n/a (operational requirement) | n/a | n/a | Procedure
§ 15.407(k)(11) | The Commission will designate one or more AFC system operators to provide service in the 5.925-6.425 GHz and 6.525-6.875 GHz bands. | n/a | n/a | AFC System Operator | n/a | n/a | n/a | Procedure
§ 15.407(k)(12) | The Commission may permit the functions of an AFC system, such as a data repository, registration, and query services, to be divided among multiple entities; however, entities designated as AFC system operators will be held accountable for the overall functioning and system administration of the AFC system. | n/a | n/a | AFC System | AFC System Operator Proposal | n/a | Attestation | Procedure
§ 15.407(k)(13) | The AFC system must ensure that all communications and interactions between the AFC system and standard power access points and fixed client devices are accurate and secure and that unauthorized parties cannot access or alter the database, or the list of available frequencies and associated powers sent to a standard power access point. | n/a | n/a | AFC System | AFC System Operator Proposal | n/a | Attestation | Internal AFC Security is not testable and therefore is considered as Assertion/Attestation/declaration
§ 15.407(k)(15)(ii) | Each AFC system operator designated by the Commission must: Establish and follow protocols and procedures to ensure compliance with the rules set forth in this part. | n/a | n/a | AFC System | AFC System Operator Proposal | n/a | Attestation | Procedure
§ 15.407(k)(15)(iii) | Each AFC system operator designated by the Commission must: Establish and follow protocols and procedures sufficient to ensure that all communications and interactions between the AFC system and standard power access points and fixed client devices are accurate and secure and that unauthorized parties cannot access or alter the AFC system, or the information transmitted from the AFC system to standard power access points or fixed client devices. | n/a | n/a | AFC System | AFC System Operator Proposal | n/a | Attestation | Equivalent to (k)(13) for AFC System captured in R0-ASQ-01
§ 15.407(k)(15)(iv) | Each AFC system operator designated by the Commission must: Provide service for a five-year term. This term may be renewed at the Commission's discretion. | n/a | n/a | AFC System Operator | n/a (operational requirement) | n/a | Attestation | Procedure
§ 15.407(k)(15)(v) | Each AFC system operator designated by the Commission must: Respond in a timely manner to verify, correct, or remove, as appropriate, data in the event that the Commission or a party presents to the AFC system Operator a claim of inaccuracies in the AFC system. This requirement applies only to information that the Commission requires to be stored in the AFC system. | n/a | n/a | AFC System Operator | AFC System Operator Proposal or n/a (operational requirement) | n/a | Attestation | AFC response to commission to address interference eventsis considered as Attestation
§ 15.407(k)(16) | An AFC system operator may charge fees for providing service in registration and channel availability functions. The Commission may, upon request, review the fees and can require changes to those fees if the Commission finds them unreasonable. | n/a | n/a | AFC System Operator | n/a (operational requirement) | n/a | Attestation | Procedure
§ 15.407(k)(7)(i) | The general purposes of AFC system include: Enacting all policies and procedures developed by the AFC system operators pursuant to this section. | n/a | n/a | AFC System | AFC System Operator Proposal | n/a | Attestation | General
§ 15.407(k)(8)(i) | Standard power access points and fixed client devices: Must register with and be authorized by an AFC system prior to the standard power access point and fixed client device's initial service transmission, or after a standard power access point or fixed client device changes location, and must obtain a list of available frequencies and the maximum permissible power in each frequency range at the standard power access point and fixed client device's location. | n/a | n/a | Standard Power Device | Functional Test |  | n/a | Device Requirement
§ 15.407(k)(8)(ii) | Standard power access points and fixed client devices: Must register with the AFC system by providing the following parameters: Geographic coordinates (latitude and longitude referenced to North American Datum 1983 (NAD 83)), antenna height above ground level, FCC identification number, and unique manufacturer's serial number. If any of these parameters change, the standard power access point or fixed client device must provide updated parameters to the AFC system. All information provided by the standard power access point and the fixed client device to the AFC system must be true, complete, correct, and made in good faith. | n/a | n/a | Standard Power Device | Manufacturer Report | KDB? | AFCS.SRS.1, AFCS.URS.1, AFCS.URS.2, AFCS.URS.3, AFCS.URS.4, AFCS.URS.5, AFCS.URS.6, | Device Requirement, that is used to determine AFC registration requirement
§ 15.407(k)(8)(iii) | Standard power access points and fixed client devices: Must provide the registration information to the AFC system either directly and individually or by a network element representing multiple standard power access points or fixed client devices from the same operating network. The standard power access point, fixed client device or its network element must register with the AFC system via any communication link, wired or wireless, outside 5.925-6.425 GHz and 6.525-6.875 GHz bands. | n/a | n/a | Standard Power Device | Manufacturer Report | KDB? | n/a | Device Requirement
§ 15.407(k)(8)(v) | Standard power access points and fixed client devices: Must incorporate adequate security measures to prevent it from accessing AFC systems not approved by the FCC and to ensure that unauthorized parties cannot modify the device to operate in a manner inconsistent with the rules and protection criteria set forth in this section and to ensure that communications between standard power access points, fixed client devices and AFC systems are secure to prevent corruption or unauthorized interception of data. Additionally, the AFC system must incorporate security measures to protect against unauthorized data input or alteration of stored data, including establishing communications authentication procedures between client devices and standard power access points. | n/a | n/a | Standard Power Device | Functional Test? n/a (operational requirement)? | n/a | n/a | Device Requirement
§ 15.407(k)(8)(v) | Standard power access points and fixed client devices: Must incorporate adequate security measures to prevent it from accessing AFC systems not approved by the FCC and to ensure that unauthorized parties cannot modify the device to operate in a manner inconsistent with the rules and protection criteria set forth in this section and to ensure that communications between standard power access points, fixed client devices and AFC systems are secure to prevent corruption or unauthorized interception of data. Additionally, the AFC system must incorporate security measures to protect against unauthorized data input or alteration of stored data, including establishing communications authentication procedures between client devices and standard power access points. | n/a | n/a | Standard Power Device | Manufacturer Report | n/a | n/a | Device Requirement
§ 15.407(k)(8)(v) | Standard power access points and fixed client devices: Must incorporate adequate security measures to prevent it from accessing AFC systems not approved by the FCC and to ensure that unauthorized parties cannot modify the device to operate in a manner inconsistent with the rules and protection criteria set forth in this section and to ensure that communications between standard power access points, fixed client devices and AFC systems are secure to prevent corruption or unauthorized interception of data. Additionally, the AFC system must incorporate security measures to protect against unauthorized data input or alteration of stored data, including establishing communications authentication procedures between client devices and standard power access points. | n/a | n/a | Standard Power Device | Manufacturer Report | n/a | n/a | Device Requirement | This is a device requirement and AFC System requirement for Authentication is captured in R2-ASQ-05
§ 15.407(k)(8)(v) | Standard power access points and fixed client devices: Must incorporate adequate security measures to prevent it from accessing AFC systems not approved by the FCC and to ensure that unauthorized parties cannot modify the device to operate in a manner inconsistent with the rules and protection criteria set forth in this section and to ensure that communications between standard power access points, fixed client devices and AFC systems are secure to prevent corruption or unauthorized interception of data. Additionally, the AFC system must incorporate security measures to protect against unauthorized data input or alteration of stored data, including establishing communications authentication procedures between client devices and standard power access points. | n/a | n/a | AFC System | AFC System Operator Proposal | n/a | n/a | Device Requirement | This is a device requirement and AFC System requirement for Authentication is captured in R2-ASQ-05
§ 15.407(k)(9)(iii) | Standard power access point and fixed client device geo-location capability: An external geo-location source must be connected to a standard power access point or fixed client device using a secure connection that ensures that only an external geo-location source approved for use with a standard power access point or fixed client device provides geographic coordinates to that standard power access point or fixed client device. Alternatively, an extender cable may be used to connect a remote receive antenna to a geo-location receiver within a standard power access point or fixed client device. | n/a | n/a | Standard Power Device | Manufacturer Report | KDB? | n/a | Device Requirement
§ 15.407(k)(9)(iii) | Standard power access point and fixed client device geo-location capability: An external geo-location source must be connected to a standard power access point or fixed client device using a secure connection that ensures that only an external geo-location source approved for use with a standard power access point or fixed client device provides geographic coordinates to that standard power access point or fixed client device. Alternatively, an extender cable may be used to connect a remote receive antenna to a geo-location receiver within a standard power access point or fixed client device. | n/a | n/a | Standard Power Device | Manufacturer Report | KDB? | n/a | Device Requirement
§ 15.407(l) | Incumbent Protection by AFC system: Fixed Microwave Services A standard power access point or fixed client device must not cause harmful interference to fixed microwave services authorized to operate in the 5.925-6.425 GHz and 6.525-6.875 GHz bands. Based on the criteria set forth below, an AFC system must establish location and frequency-based exclusion zones (both co-channel and adjacent channel) around fixed microwave receivers operating in the 5.925-6.425 GHz and 6.525-6.875 GHz bands. Individual standard power access points and fixed client devices must not operate co-channel to fixed microwave system frequencies within co-channel exclusion zones, or on adjacent channel frequencies within adjacent channel exclusion zones. | n/a | n/a | Standard Power Device | Functional Test | WFA AFC DUT | n/a | Device Requirement
§ 15.407(n) | Incumbent Protection by AFC system: Fixed-Satellite Services. Standard power access points and fixed client devices located outdoors must limit their maximum e.i.r.p. at any elevation angle above 30 degrees as measured from the horizon to 21 dBm (125 mW) to protect fixed satellite services. | n/a | n/a | Standard Power Device | n/a (operational requirement) | n/a | n/a | Device Requirement
§ 15.407(k)(2) | An AFC system must be capable of determining the available frequencies in steps of no greater than 3 dB below the maximum permissible e.i.r.p of 36 dBm, and down to at least a minimum level of 21 dBm. | R0-AGR-01 | An AFC System must [shall] be capable of determining the available frequencies in steps of no greater than 3 dB below the maximum permissible e.i.r.p of 36 dBm, and down to at least a minimum level of 21 dBm. (15.407(k)(2)) | AFC System | Functional Test | WFA AFC SUT | All the following Test Vectors AFCS.FSP, AFCS.IBP, AFCS.SIP | Group agrees to consider minimum value and the 3 dB both for frequency-based and channel-based attestation and leave it for AFC and operator business discussion/decision The test is only focused on the maximum value | All Passing masks in all Test vectors are limited to 36 dBm
§ 15.407(k)(7)(iv) | The general purposes of AFC system include: Obtaining updated protected sites information from Commission databases. | R0-AGR-02 | An AFC System shall obtain updated protected sites information from Commission databases. (15.407(k)(7)(iv)) | AFC System |  |  | Attestation | Testing with multiple Snapshots of ULS database might address updating aspect. Agreement in TCWG (6/29/22 Straw Poll): Testing based on regular ULS updates in field testing not in the lab | It is agreed to have one complete weekly snapshot, and after that the Test Harness ingests some well–defined updates into the AFC SUT. In addition we need to select some specific location to test the update This requires TH capability to ingest those updates into AFC, and AFC SUT to accept it
§ 15.407(k)(15)(i) | Each AFC system operator designated by the Commission must: Maintain a regularly updated AFC system database that contains the information described in this section, including incumbent's information and standard power access points and fixed client devices registration parameters. | R0-AGR-03 | Each AFC System Operator designated by the Commission must [shall] maintain a regularly updated AFC System database, including incumbent’s information and Standard Power Access Points and Fixed Client Devices registration parameters. (15.407(k)(15)(i)) | AFC System | AFC System Operator Proposal | WFA AFC SUT | Attestation | Due to complexity and/or security risk of retrieving AFC internatl records, We will consider the storage of SPD registration as well as update of SPDs as Attestation, which means we propose WFA to deprecate AFCS.SRI | Storage of Incumbents is impliciltly tested as part of AFCS.FSP and AFCS.SIP Update of incumbent information declared as Attestation
§ 15.407(k)(3) | An AFC system must obtain information on protected services within the 5.925-6.425 GHz and 6.525-6.875 GHz bands from Commission databases and use that information to determine frequency availability for standard power access points and fixed client devices based on protection criteria specified in paragraph (l)(2) of this section. | R0-AIP-01 | An AFC System must [shall] obtain information on protected services within the 5.925-6.425 GHz and 6.525-6.875 GHz bands from Commission databases and use that information to determine frequency availability for Standard Power Access Points and Fixed Client Devices based on protection criteria specified in R0-AIP-04 and R0-AIP-05. (15.407(k)(3)) NOTE: The ULS data element corresponding to fixed service parameters referred in this 10 section can be found in Normative Annex C, "Reference Table for Fixed Service Receiver Parameters" | AFC System | Functional Test | WFA AFC SUT | All the following Test Vectors AFCS.SRS AFCS.FSP, AFCS.IBP, AFCS.SIP
§ 15.407(l)(1)(i) | Propagation Models: Propagation models to determine the appropriate separation distance between a standard power access point or a fixed client device and an incumbent fixed microwave service receiver. For a separation distance: Up to 30 meters, the AFC system must use the free space path-loss model. | R0-AIP-02-a | Propagation models to determine the appropriate separation distance between a Standard Power Access Point or a Fixed Client Device and an incumbent fixed microwave service receiver. For a separation distance Up to 30 meters, the AFC System must [shall] use the free space path-loss model. (15.407(l)(1)(i)) | AFC System | Functional Test | WFA AFC SUT | AFCS.FSP.01 AFCS.FSP.04 AFCS.FSP.07 AFCS.FSP.10 AFCS.FSP.13 AFCS.FSP.16 AFCS.FSP.19 AFCS.FSP.22 AFCS.FSP.25 AFCS.FSP.28 AFCS.FSP.31 AFCS.FSP.34
§ 15.407(l)(1)(ii) | Propagation Models: Propagation models to determine the appropriate separation distance between a standard power access point or a fixed client device and an incumbent fixed microwave service receiver. For a separation distance: More than 30 meters and up to and including one kilometer, the AFC system must use the Wireless World Initiative New Radio phase II (WINNER II) model. The AFC system must use site-specific information, including buildings and terrain data, for determining the line-of-sight/non-line-of-sight path component in the WINNER II model, where such data is available. For evaluating paths where such data is not available, the AFC system must use a probabilistic model combining the line-of-sight path and non-line-of-sight path into a single path-loss as follows: Path-loss (L) = Σi P(i) * Li = PLOS * LLOS + PNLOS * LNLOS, where PLOS is the probability of line-of-sight, LLOS is the line-of-sight path loss, PNLOS is the probability of non-line-of sight, LNLOS is the non-line-of-sight path loss, and L is the combined path loss. The WINNER II path loss models include a formula to determine PLOS as a function of antenna heights and distance. PNLOS is equal to (1-PLOS). In all cases, the AFC system will use the correct WINNER II parameters to match the morphology of the path between a standard power access point and a fixed microwave receiver (i.e., Urban, Suburban, or Rural). | R0-AIP-02-b | Propagation models to determine the appropriate separation distance between a Standard Power Access Point or a Fixed Client Device and an incumbent fixed microwave service receiver. For a separation distance More than 30 meters and up to and including one kilometer, the AFC System must [shall] use the Wireless World Initiative New Radio phase II (WINNER II) model [n.4]. (15.407(l)(1)(ii)) | AFC System | Functional Test | WFA AFC SUT | AFCS.FSP.02 AFCS.FSP.05 AFCS.FSP.08 AFCS.FSP.11 AFCS.FSP.12 AFCS.FSP.14 AFCS.FSP.17 AFCS.FSP.20 AFCS.FSP.23 AFCS.FSP.26 AFCS.FSP.29 AFCS.FSP.32 AFCS.FSP.35 AFCS.FSP.57 AFCS.FSP.58 AFCS.FSP.59 AFCS.FSP.60 AFCS.FSP.61
§ 15.407(l)(1)(ii) | Propagation Models: Propagation models to determine the appropriate separation distance between a standard power access point or a fixed client device and an incumbent fixed microwave service receiver. For a separation distance: More than 30 meters and up to and including one kilometer, the AFC system must use the Wireless World Initiative New Radio phase II (WINNER II) model. The AFC system must use site-specific information, including buildings and terrain data, for determining the line-of-sight/non-line-of-sight path component in the WINNER II model, where such data is available. For evaluating paths where such data is not available, the AFC system must use a probabilistic model combining the line-of-sight path and non-line-of-sight path into a single path-loss as follows: Path-loss (L) = Σi P(i) * Li = PLOS * LLOS + PNLOS * LNLOS, where PLOS is the probability of line-of-sight, LLOS is the line-of-sight path loss, PNLOS is the probability of non-line-of sight, LNLOS is the non-line-of-sight path loss, and L is the combined path loss. The WINNER II path loss models include a formula to determine PLOS as a function of antenna heights and distance. PNLOS is equal to (1-PLOS). In all cases, the AFC system will use the correct WINNER II parameters to match the morphology of the path between a standard power access point and a fixed microwave receiver (i.e., Urban, Suburban, or Rural). | R0-AIP-02-b-i | The AFC System must [shall] use site specific information, including buildings and terrain data, for determining the line-of-sight/non-line-of-sight path component in the WINNER II model [n.4], where such data is available. | AFC System | Functional Test | WFA AFC SUT | AFCS.FSP.02 AFCS.FSP.05 AFCS.FSP.08 AFCS.FSP.11 AFCS.FSP.12 AFCS.FSP.14 AFCS.FSP.17 AFCS.FSP.20 AFCS.FSP.23 AFCS.FSP.26 AFCS.FSP.29 AFCS.FSP.32 AFCS.FSP.35 AFCS.FSP.57 AFCS.FSP.58 AFCS.FSP.59 AFCS.FSP.60 AFCS.FSP.61 | The assumption is to use probabalistic model for WINNER II to determine LOS vs NLOS components for all Test Vectors. However, group considers the following comment : *Where available to an AFC System, site-specific information relevant to determining the line-of-sight/non-line-of-sight path component in the WINNER II model may be used and result in a divergence of AFC responses.
§ 15.407(l)(1)(ii) | Propagation Models: Propagation models to determine the appropriate separation distance between a standard power access point or a fixed client device and an incumbent fixed microwave service receiver. For a separation distance: More than 30 meters and up to and including one kilometer, the AFC system must use the Wireless World Initiative New Radio phase II (WINNER II) model. The AFC system must use site-specific information, including buildings and terrain data, for determining the line-of-sight/non-line-of-sight path component in the WINNER II model, where such data is available. For evaluating paths where such data is not available, the AFC system must use a probabilistic model combining the line-of-sight path and non-line-of-sight path into a single path-loss as follows: Path-loss (L) = Σi P(i) * Li = PLOS * LLOS + PNLOS * LNLOS, where PLOS is the probability of line-of-sight, LLOS is the line-of-sight path loss, PNLOS is the probability of non-line-of sight, LNLOS is the non-line-of-sight path loss, and L is the combined path loss. The WINNER II path loss models include a formula to determine PLOS as a function of antenna heights and distance. PNLOS is equal to (1-PLOS). In all cases, the AFC system will use the correct WINNER II parameters to match the morphology of the path between a standard power access point and a fixed microwave receiver (i.e., Urban, Suburban, or Rural). | R0-AIP-02-b-ii | For evaluating paths where such data is not available, the AFC System must [shall] use a probabilistic model combining the line-of-sight path and non-line-of-sight path into a single path-loss as follows: Path-loss (L) = Σi P(i) * Li = PLOS * LLOS + PNLOS * LNLOS, where PLOS is the probability of line-of-sight, LLOS is the line-of-sight path loss, PNLOS is the probability of non-line-of sight, LNLOS is the non-line-of-sight path loss, and L is the combined path loss. The WINNER II path loss models include a formula to determine PLOS as a function of antenna heights and distance. PNLOS is equal to (1-PLOS). | AFC System | Functional Test | WFA AFC SUT | AFCS.FSP.02 AFCS.FSP.05 AFCS.FSP.08 AFCS.FSP.11 AFCS.FSP.12 AFCS.FSP.14 AFCS.FSP.17 AFCS.FSP.20 AFCS.FSP.23 AFCS.FSP.26 AFCS.FSP.29 AFCS.FSP.32 AFCS.FSP.35 AFCS.FSP.57 AFCS.FSP.58 AFCS.FSP.59 AFCS.FSP.60 AFCS.FSP.61 | The assumption is to use probabalistic model for WINNER II to determine LOS vs NLOS components for all Test Vectors. However, group considers the following comment : *Where available to an AFC System, site-specific information relevant to determining the line-of-sight/non-line-of-sight path component in the WINNER II model may be used and result in a divergence of AFC responses.
§ 15.407(l)(1)(ii) | Propagation Models: Propagation models to determine the appropriate separation distance between a standard power access point or a fixed client device and an incumbent fixed microwave service receiver. For a separation distance: More than 30 meters and up to and including one kilometer, the AFC system must use the Wireless World Initiative New Radio phase II (WINNER II) model. The AFC system must use site-specific information, including buildings and terrain data, for determining the line-of-sight/non-line-of-sight path component in the WINNER II model, where such data is available. For evaluating paths where such data is not available, the AFC system must use a probabilistic model combining the line-of-sight path and non-line-of-sight path into a single path-loss as follows: Path-loss (L) = Σi P(i) * Li = PLOS * LLOS + PNLOS * LNLOS, where PLOS is the probability of line-of-sight, LLOS is the line-of-sight path loss, PNLOS is the probability of non-line-of sight, LNLOS is the non-line-of-sight path loss, and L is the combined path loss. The WINNER II path loss models include a formula to determine PLOS as a function of antenna heights and distance. PNLOS is equal to (1-PLOS). In all cases, the AFC system will use the correct WINNER II parameters to match the morphology of the path between a standard power access point and a fixed microwave receiver (i.e., Urban, Suburban, or Rural). | R0-AIP-02-b-iii | In all cases, the AFC System will [shall] use the correct WINNER II parameters to match the morphology of the path between a Standard Power Access Point and a fixed microwave receiver (i.e., Urban, Suburban, or Rural). | AFC System | Functional Test | WFA AFC SUT | AFCS.FSP.02 AFCS.FSP.05 AFCS.FSP.08 AFCS.FSP.11 AFCS.FSP.12 AFCS.FSP.14 AFCS.FSP.17 AFCS.FSP.20 AFCS.FSP.23 AFCS.FSP.26 AFCS.FSP.29 AFCS.FSP.32 AFCS.FSP.35 AFCS.FSP.57 AFCS.FSP.58 AFCS.FSP.59 AFCS.FSP.60 AFCS.FSP.61
§ 15.407(l)(1)(iii) | Propagation Models: Propagation models to determine the appropriate separation distance between a standard power access point or a fixed client device and an incumbent fixed microwave service receiver. For a separation distance: More than one kilometer, the AFC system must use Irregular Terrain Model (ITM) combined with the appropriate clutter model. To account for the effects of clutter, such as buildings and foliage, that the AFC system must combine the ITM with the ITU-R P.2108-0 (06/2017) clutter model for urban and suburban environments and the ITU-R P.452-16 (07/2015) clutter model for rural environments. The AFC system should use the most appropriate clutter category for the local morphology when using ITU-R P.452-16. However, if detailed local information is not available, the “Village Centre” clutter category should be used. The AFC system must use 1 arc-second digital elevation terrain data and, for locations where such data is not available, the most granular available digital elevation terrain data. | R0-AIP-02-c | More than one kilometer, the AFC System must [shall] use Irregular Terrain Model (ITM) [n.5] combined with the appropriate clutter model. (15.407(l)(1)(iii)) | AFC System | Functional Test | WFA AFC SUT | AFCS.FSP.03 AFCS.FSP.06 AFCS.FSP.09 AFCS.FSP.12 AFCS.FSP.15 AFCS.FSP.18 AFCS.FSP.21 AFCS.FSP.24 AFCS.FSP.27 AFCS.FSP.30 AFCS.FSP.33 AFCS.FSP.36 AFCS.FSP.57 AFCS.FSP.58 AFCS.FSP.59 AFCS.FSP.60 AFCS.FSP.61 AFCS.SIP.06 AFCS.SIP.10 AFCS.SIP.11 AFCS.SIP.15 | Even though ITM is not used to protect Radio Astronomy incumbents, some of the SIP test vectors include some FSP incumbents using ITM propagation model
§ 15.407(l)(1)(iii) | Propagation Models: Propagation models to determine the appropriate separation distance between a standard power access point or a fixed client device and an incumbent fixed microwave service receiver. For a separation distance: More than one kilometer, the AFC system must use Irregular Terrain Model (ITM) combined with the appropriate clutter model. To account for the effects of clutter, such as buildings and foliage, that the AFC system must combine the ITM with the ITU-R P.2108-0 (06/2017) clutter model for urban and suburban environments and the ITU-R P.452-16 (07/2015) clutter model for rural environments. The AFC system should use the most appropriate clutter category for the local morphology when using ITU-R P.452-16. However, if detailed local information is not available, the “Village Centre” clutter category should be used. The AFC system must use 1 arc-second digital elevation terrain data and, for locations where such data is not available, the most granular available digital elevation terrain data. | R0-AIP-02-c-i | To account for the effects of clutter, such as buildings and foliage, that the AFC System must [shall] combine the ITM [n.5] with the ITU-R P.2108-0 (06/2017) [n.6] clutter model for urban and suburban environments and the ITU-R P.452-16 (07/2015) [n.7] clutter model for rural environments. | AFC System | Functional Test | WFA AFC SUT | AFCS.FSP.03 AFCS.FSP.06 AFCS.FSP.09 AFCS.FSP.12 AFCS.FSP.15 AFCS.FSP.18 AFCS.FSP.21 AFCS.FSP.24 AFCS.FSP.27 AFCS.FSP.30 AFCS.FSP.33 AFCS.FSP.36 AFCS.FSP.57 AFCS.FSP.58 AFCS.FSP.59 AFCS.FSP.60 AFCS.FSP.61 AFCS.SIP.06 AFCS.SIP.10 AFCS.SIP.11 AFCS.SIP.15 | Even though ITM is not used to protect Radio Astronomy incumbents, some of the SIP test vectors include some FSP incumbents using ITM propagation model
§ 15.407(l)(1)(iii) | Propagation Models: Propagation models to determine the appropriate separation distance between a standard power access point or a fixed client device and an incumbent fixed microwave service receiver. For a separation distance: More than one kilometer, the AFC system must use Irregular Terrain Model (ITM) combined with the appropriate clutter model. To account for the effects of clutter, such as buildings and foliage, that the AFC system must combine the ITM with the ITU-R P.2108-0 (06/2017) clutter model for urban and suburban environments and the ITU-R P.452-16 (07/2015) clutter model for rural environments. The AFC system should use the most appropriate clutter category for the local morphology when using ITU-R P.452-16. However, if detailed local information is not available, the “Village Centre” clutter category should be used. The AFC system must use 1 arc-second digital elevation terrain data and, for locations where such data is not available, the most granular available digital elevation terrain data. | R0-AIP-02-c-ii | The AFC System should [shall] use the most appropriate clutter category for the local morphology when using ITU-R P.452-16 [n.7]. | AFC System | Functional Test | WFA AFC SUT | AFCS.FSP.27 AFCS.FSP.30 AFCS.FSP.33 AFCS.FSP.36 AFCS.SIP.06 AFCS.SIP.10 AFCS.SIP.11 AFCS.SIP.15 | Even though ITM is not used to protect Radio Astronomy incumbents, some of the SIP test vectors include some FSP incumbents using ITM propagation model
§ 15.407(l)(1)(iii) | Propagation Models: Propagation models to determine the appropriate separation distance between a standard power access point or a fixed client device and an incumbent fixed microwave service receiver. For a separation distance: More than one kilometer, the AFC system must use Irregular Terrain Model (ITM) combined with the appropriate clutter model. To account for the effects of clutter, such as buildings and foliage, that the AFC system must combine the ITM with the ITU-R P.2108-0 (06/2017) clutter model for urban and suburban environments and the ITU-R P.452-16 (07/2015) clutter model for rural environments. The AFC system should use the most appropriate clutter category for the local morphology when using ITU-R P.452-16. However, if detailed local information is not available, the “Village Centre” clutter category should be used. The AFC system must use 1 arc-second digital elevation terrain data and, for locations where such data is not available, the most granular available digital elevation terrain data. | R0-AIP-02-c-iii | If detailed local information is not available, the “Village Centre” clutter category should be used. | AFC System | Functional Test | WFA AFC SUT | Attestation | Given the mapping and re-formatting of NOAA data for areas that NLCD was not available, there is not a point (at this time) that uses this requirement. In this case, if we assume NLCD information is available everywhere, AFC applicant has passed this requirement anyways.
§ 15.407(l)(1)(iii) | Propagation Models: Propagation models to determine the appropriate separation distance between a standard power access point or a fixed client device and an incumbent fixed microwave service receiver. For a separation distance: More than one kilometer, the AFC system must use Irregular Terrain Model (ITM) combined with the appropriate clutter model. To account for the effects of clutter, such as buildings and foliage, that the AFC system must combine the ITM with the ITU-R P.2108-0 (06/2017) clutter model for urban and suburban environments and the ITU-R P.452-16 (07/2015) clutter model for rural environments. The AFC system should use the most appropriate clutter category for the local morphology when using ITU-R P.452-16. However, if detailed local information is not available, the “Village Centre” clutter category should be used. The AFC system must use 1 arc-second digital elevation terrain data and, for locations where such data is not available, the most granular available digital elevation terrain data. | R0-AIP-02-c-iv | The AFC System must [shall] use 1 arc-second digital elevation terrain data and, for locations where such data is not available, the most granular available digital elevation terrain data. | AFC System | Functional Test | WFA AFC SUT | AFCS.FSP.01 AFCS.FSP.02 AFCS.FSP.03 AFCS.FSP.04 AFCS.FSP.05 AFCS.FSP.06 AFCS.FSP.07 AFCS.FSP.08 AFCS.FSP.09 AFCS.FSP.10 AFCS.FSP.11 AFCS.FSP.12 AFCS.FSP.13 AFCS.FSP.14 AFCS.FSP.15 AFCS.FSP.16 AFCS.FSP.17 AFCS.FSP.18 AFCS.FSP.19 AFCS.FSP.20 AFCS.FSP.21 AFCS.FSP.22 AFCS.FSP.23 AFCS.FSP.24 AFCS.FSP.25 AFCS.FSP.26 AFCS.FSP.27 AFCS.FSP.28 AFCS.FSP.29 AFCS.FSP.30 AFCS.FSP.31 AFCS.FSP.32 AFCS.FSP.33 AFCS.FSP.34 AFCS.FSP.35 AFCS.FSP.36 AFCS.SIP.06 AFCS.SIP.10 AFCS.SIP.11 AFCS.SIP.15 | all Prop. Model TVs If there is any area for which there is not 1 arcsec grid information, The group considers re-tiling and incorporating them in WinnF Github
§ 15.407(l)(2)(i) | Interference Protection Criteria: The AFC system must use -6 dB I/N as the interference protection criteria in determining the size of the co-channel exclusion zone where I (interference) is the co-channel signal from the standard power access point or fixed client device at the fixed microwave service receiver, and N (noise) is background noise level at the fixed microwave service receiver. | R0-AIP-03 | The AFC System must [shall] use -6 dB I/N as the interference protection criteria in determining the size of the co-channel exclusion zone where I (interference) is the co-channel signal from the Standard Power Access Point or Fixed Client Device at the fixed microwave service receiver, and N (noise) is background noise level at the fixed microwave service receiver (15.407(l)(2)(i)) | AFC System | Functional Test | WFA AFC SUT | AFCS.FSP-01 to AFCS.FSP-56
§ 15.407(l)(2)(ii) | Interference Protection Criteria: The AFC system must use -6 dB I/N as the interference protection criteria in determining the size of the adjacent channel exclusion zone, where I (interference) is the signal from the standard power access point or fixed client device's out of channel emissions at the fixed microwave service receiver and N (noise) is background noise level at the fixed microwave service receiver. The adjacent channel exclusion zone must be calculated based on the emissions requirements of paragraph (b)(6) of this section. | R0-AIP-04 | The AFC System must [shall] use -6 dB I/N as the interference protection criteria in determining the size of the adjacent channel exclusion zone, where I (interference) is the signal from the Standard Power Access Point or Fixed Client Device’s out of channel emissions at the fixed microwave service receiver and N (noise) is background noise level at the fixed microwave service receiver. (15.407(l)(2)(ii)) | AFC System | Functional Test | WFA AFC SUT | All the following test vectors AFCS.FSP-01 to AFCS.FSP-56 | All requirements regarding Adjacent channel exclusion zone applies to AFC systems supporting channel-based requests. For frequency-based requets, it is not the responsibility of AFC to account for adjacant channel protection, rather it is the responsibility of the SPD to account for that. Already captured in R2-AIP-03
§ 15.407(l)(2)(ii) | Interference Protection Criteria: The AFC system must use -6 dB I/N as the interference protection criteria in determining the size of the adjacent channel exclusion zone, where I (interference) is the signal from the standard power access point or fixed client device's out of channel emissions at the fixed microwave service receiver and N (noise) is background noise level at the fixed microwave service receiver. The adjacent channel exclusion zone must be calculated based on the emissions requirements of paragraph (b)(6) of this section. | R0-AIP-04-a | a. The adjacent channel exclusion zone must [shall] be calculated based on the emissions requirements specified in 47 CFR 15.407(b)(6). | AFC System | Functional Test | WFA AFC SUT | All the following test vectors AFCS.FSP-01 to AFCS.FSP-56 | All requirements regarding Adjacent channel exclusion zone applies to AFC systems supporting channel-based requests. For frequency-based requests, it is not the responsibility of AFC to account for adjacent channel protection, rather it is the responsibility of the SPD to account for that. Already captured in R2-AIP-03
§ 15.407(m) | Incumbent Protection by AFC system: Radio Astronomy Services. The AFC system must enforce an exclusion zones to the following radio observatories that observe between 6650-6675.2 MHz: Arecibo Observatory, the Green Bank Observatory, the Very Large Array (VLA), the 10 Stations of the Very Long Baseline Array (VLBA), the Owens Valley Radio Observatory, and the Allen Telescope Array. The exclusion zone sizes are based on the radio line-of-sight and determined using 4/3 earth curvature and the following formula: dkm_los = 4.12 * (sqrt(Htx) + sqrt(Hrx)), where Htx is the height of the unlicensed standard power access point or fixed client device and Hrx is the height of the radio astronomy antenna in meters above ground level. Coordinate locations of the radio observatories are listed in section 2.106, notes US 131 and US 385 of this part. | R0-AIP-05-a | Protection of radio observatories | AFC System | Functional Test | WFA AFC SUT | N/A
§ 15.407(m) | Incumbent Protection by AFC system: Radio Astronomy Services. The AFC system must enforce an exclusion zones to the following radio observatories that observe between 6650-6675.2 MHz: Arecibo Observatory, the Green Bank Observatory, the Very Large Array (VLA), the 10 Stations of the Very Long Baseline Array (VLBA), the Owens Valley Radio Observatory, and the Allen Telescope Array. The exclusion zone sizes are based on the radio line-of-sight and determined using 4/3 earth curvature and the following formula: dkm_los = 4.12 * (sqrt(Htx) + sqrt(Hrx)), where Htx is the height of the unlicensed standard power access point or fixed client device and Hrx is the height of the radio astronomy antenna in meters above ground level. Coordinate locations of the radio observatories are listed in section 2.106, notes US 131 and US 385 of this part. | R0-AIP-05-a | a. The AFC System must [shall] enforce an exclusion zones to the following radio observatories that observe between 6650-6675.2 MHz: Arecibo Observatory, the Green Bank Observatory, the Very Large Array (VLA), the 10 Stations of the Very Long Baseline Array (VLBA), the Owens Valley Radio Observatory, and the Allen Telescope Array. | AFC System | Functional Test | WFA AFC SUT | AFCS.SIP-01 AFCS.SIP-02 AFCS.SIP-03 AFCS.SIP-04 AFCS.SIP-05 AFCS.SIP-06 AFCS.SIP-07 AFCS.SIP-08 AFCS.SIP-09 AFCS.SIP-10 AFCS.SIP-11 AFCS.SIP-12 AFCS.SIP-13 AFCS.SIP-14 AFCS.SIP-15
§ 15.407(m) | Incumbent Protection by AFC system: Radio Astronomy Services. The AFC system must enforce an exclusion zones to the following radio observatories that observe between 6650-6675.2 MHz: Arecibo Observatory, the Green Bank Observatory, the Very Large Array (VLA), the 10 Stations of the Very Long Baseline Array (VLBA), the Owens Valley Radio Observatory, and the Allen Telescope Array. The exclusion zone sizes are based on the radio line-of-sight and determined using 4/3 earth curvature and the following formula: dkm_los = 4.12 * (sqrt(Htx) + sqrt(Hrx)), where Htx is the height of the unlicensed standard power access point or fixed client device and Hrx is the height of the radio astronomy antenna in meters above ground level. Coordinate locations of the radio observatories are listed in section 2.106, notes US 131 and US 385 of this part. | R0-AIP-05-b | b. The exclusion zone sizes are [shall be] based on the radio line-of-sight and determined using 4/3 earth curvature and the following formula: dkm_los = 4.12 * (sqrt(Htx) + sqrt(Hrx)), where Htx is the height of the unlicensed Standard Power Access Point or Fixed Client Device and Hrx is the height of the radio astronomy antenna in meters above ground level. (15.407(m)) | AFC System | Functional Test | WFA AFC SUT | AFCS.SIP-01 AFCS.SIP-02 AFCS.SIP-03 AFCS.SIP-04 AFCS.SIP-05 AFCS.SIP-06 AFCS.SIP-07 AFCS.SIP-08 AFCS.SIP-09 AFCS.SIP-10 AFCS.SIP-11 AFCS.SIP-12 AFCS.SIP-13 AFCS.SIP-14 AFCS.SIP-15
§ 15.407(k)(14) | An AFC system must implement the terms of international agreements with Mexico and Canada. | R0-AIP-06 | An AFC System must [shall] implement the terms of international agreements with Mexico and Canada. (15.407(k)(14)) | AFC System | Functional Test | WFA AFC SUT | AFCS.IBP-1 to AFCS.IBP-4 | For the time being the effort is focused on Canadian Border protection of Mexican Border is not yet taken into account until further notification by FCC | First, device location or coordination is not specified in WFA SDI, but the uncertainty area is identified (Can we assume that for ellipse and RadialPolygon area, the center is considered as the coordinates of the device? ). Assuming that the coordinates of the devices is not considered a- We may assume indoordeployment parameter applies to the whole area b- how does the SDI address the FCC Requirement asking AFC to underatsnd the location of device We need to request WFA to confirm that If the device uncertainty area does not extend to US, then the device registration needs to be rejected and tested in AFCS.URS (test vectors) With above assumptions (only uncertainty area is significant, not necessarily the coordinates of the device) As long as FCC certification is concerned, The scenarios should be limited to only one scenario: Device uncertainty area overlaps with the geographical area determined by FCC to protect Canadian (Mexican) international borders (TBD, similar to sharing zone in CBRS) How to make sure such device register at US AFC? How an US AFC becomes aware of such devices if they do not register at AFC?) | The group agrees on the followings to proopose as Industry agreement. Obviously these decsisions may be modified according to the on the agreement between FCC and ISED 1. Algorithms and prop. Model parameters: Group agrees use TS-1014 in all cases 2. NLCD, re-tile and reformat Canada land cover data according to US NLCD format to consider clutter at the incumbent side Group agrees not to consider clutter and assume over-protection for those incumbents 3. UNII-6 coverage, no SPD operation in UNII_6 in United States, only LPI, and LPI operation is not supposed to be controlled by US AFC Group agrees to provide no protection to incumbents in UNII-6 4. Canadaian Incumbent Database (SMS): No concern on the SMS contents Group agrees that US AFC system treats SMS similar to ULS having daily updates and no notification time window is required 5. Distance limits: Distance from SPDs to the border: Group agrees to apply no limit Distance between the SPDs and incumbents: Group agrees to apply no limit Distance from fixed incumbents to the border Group agrees to apply a 120 km distance limit, as a starting point (to take into account the Fixed links whose antennas are pointing towards the border) 6- Terrain Data: should we use NED data for Canadian are (Rather than CDEM) Group agrees to use NED (3DEP with 1 Arc Second resolution). The incomrtaion from USGS to be uploaded to WinnF Github. If there are few missing tiles from USGS, CDEM information will be used and be re-tiled to 1-ArcSec resolution
§ 15.407(l) | Incumbent Protection by AFC system: Fixed Microwave Services A standard power access point or fixed client device must not cause harmful interference to fixed microwave services authorized to operate in the 5.925-6.425 GHz and 6.525-6.875 GHz bands. Based on the criteria set forth below, an AFC system must establish location and frequency-based exclusion zones (both co-channel and adjacent channel) around fixed microwave receivers operating in the 5.925-6.425 GHz and 6.525-6.875 GHz bands. Individual standard power access points and fixed client devices must not operate co-channel to fixed microwave system frequencies within co-channel exclusion zones, or on adjacent channel frequencies within adjacent channel exclusion zones. | R0-AIP-07 | Based on the criteria set forth in R0-AIP-03 and R0-AIP-04, an AFC System must [shall] establish location and frequency-based exclusion zones (both co-channel and adjacent channel) around fixed microwave receivers operating in the 5.925-6.425 GHz and 6.525-6.875 GHz bands. (15.407(l)) | AFC System | Functional Test | WFA AFC SUT | All the following test vectors AFCS.FSP-01 to AFCS.FSP-56
§ 15.407(k)(13) | The AFC system must ensure that all communications and interactions between the AFC system and standard power access points and fixed client devices are accurate and secure and that unauthorized parties cannot access or alter the database, or the list of available frequencies and associated powers sent to a standard power access point. | R0-ASQ-01-a | The AFC System must [shall] ensure that all communications and interactions between the AFC System and Standard Power Devices are accurate and secure. | AFC System |  |  | Any Test Vector using valid and inlavild credentials by TH | AFC SUT Test harness uses the SPD authentication mechanism claimed by the AFC SUT in each TV (e.g. certificate, or token bearers) Use positive Security Testing with AFC SUT Test Harness using valid credentials (tokens or certificates). for a few TVs, invalid credentials (e.g., certificates, or tokens) are used by AFC SUT Test Harness. The expectation is that AFC does not provide any channel availability | no additional explicit test vector is needed
§ 15.407(k)(13) | The AFC system must ensure that all communications and interactions between the AFC system and standard power access points and fixed client devices are accurate and secure and that unauthorized parties cannot access or alter the database, or the list of available frequencies and associated powers sent to a standard power access point. | R0-ASQ-01-b | The AFC System must [shall] ensure that unauthorized parties cannot access or alter the database, or alter the list of available frequencies and associated powers sent to a Standard Power Device. | AFC System |  |  | Any Test Vector using valid and inlavild credentials by TH | AFC SUT Test harness uses the SPD authentication mechanism claimed by the AFC SUT in each TV (e.g. certificate, or token bearers) Use positive Security Testing with AFC SUT Test Harness using valid credentials (tokens or certificates). for a few TVs, invalid credentials (e.g., certificates, or tokens) are used by AFC SUT Test Harness. The expectation is that AFC does not provide any channel availability | no additional explicit test vector is needed
§ 15.407(k)(8)(i) | Standard power access points and fixed client devices: Must register with and be authorized by an AFC system prior to the standard power access point and fixed client device's initial service transmission, or after a standard power access point or fixed client device changes location, and must obtain a list of available frequencies and the maximum permissible power in each frequency range at the standard power access point and fixed client device's location. | R0-DGR-01-a | Standard Power Access Points and Fixed Client Devices must [shall] register with and be authorized by an AFC System prior to the Standard Power Access Point and Fixed Client Device’s initial service transmission, or after a Standard Power Access Point or Fixed Client Device changes location. (15.407(k)(8)(i)) | Standard Power Device | Functional Test | WFA AFC DUT | N/A | Device Requirement
§ 15.407(k)(8)(ii) | Standard power access points and fixed client devices: Must register with the AFC system by providing the following parameters: Geographic coordinates (latitude and longitude referenced to North American Datum 1983 (NAD 83)), antenna height above ground level, FCC identification number, and unique manufacturer's serial number. If any of these parameters change, the standard power access point or fixed client device must provide updated parameters to the AFC system. All information provided by the standard power access point and the fixed client device to the AFC system must be true, complete, correct, and made in good faith. | R0-DGR-01-b | Standard Power Access Points and Fixed Client Devices must [shall] register with the AFC System by providing the following parameters: geographic coordinates (latitude and longitude referenced to North American Datum 1983 (NAD 83)), antenna height above ground level, FCC identification number, and unique manufacturer’s serial number. (15.407(k)(8)(ii)) | Standard Power Device | Functional Test | WFA AFC DUT | AFCS.SRS.1, AFCS.URS.1, AFCS.URS.2, AFCS.URS.3, AFCS.URS.4, AFCS.URS.5, AFCS.URS.6,
§ 15.407(k)(8)(ii) | Standard power access points and fixed client devices: Must register with the AFC system by providing the following parameters: Geographic coordinates (latitude and longitude referenced to North American Datum 1983 (NAD 83)), antenna height above ground level, FCC identification number, and unique manufacturer's serial number. If any of these parameters change, the standard power access point or fixed client device must provide updated parameters to the AFC system. All information provided by the standard power access point and the fixed client device to the AFC system must be true, complete, correct, and made in good faith. | R0-DGR-01-b-i | If any of these parameters change, the Standard Power Access Point or Fixed Client Device must [shall] provide updated parameters to the AFC System. | Standard Power Device | Functional Test | WFA AFC DUT | AFCS.SRS.1, AFCS.URS.1, AFCS.URS.2, AFCS.URS.3, AFCS.URS.4, AFCS.URS.5, AFCS.URS.6,
§ 15.407(k)(8)(iii) | Standard power access points and fixed client devices: Must provide the registration information to the AFC system either directly and individually or by a network element representing multiple standard power access points or fixed client devices from the same operating network. The standard power access point, fixed client device or its network element must register with the AFC system via any communication link, wired or wireless, outside 5.925-6.425 GHz and 6.525-6.875 GHz bands. | R0-DGR-01-c | Standard Power Access Points and Fixed Client Devices must [shall] provide the registration information to the AFC System either directly and individually or by a network element [Proxy] representing multiple Standard Power Access Points or Fixed Client Devices from the same operating network. (15.407(k)(8)(iii)) | Standard Power Device | Functional Test | WFA AFC DUT | N/A | Device Requirement
§ 15.407(k)(1) | Standard power access points and fixed client devices operating under paragraph (a)(4) of this section must access an AFC system to determine the available frequencies and the maximum permissible power in each frequency range at their geographic coordinates prior to transmitting. Standard power access points and fixed client devices may transmit only on frequencies and at power levels that an AFC system indicates as available. | R0-DGR-02 | Standard Power Access Points and Fixed Client Devices may transmit only on frequencies and at power levels that an AFC System indicates as available. (15.407(k)(1)) | Standard Power Device | Functional Test | WFA AFC DUT | N/A | Device Requirement
§ 15.407(k)(8)(iv) | Standard power access points and fixed client devices: Must contact an AFC system at least once per day to obtain the latest list of available frequencies and the maximum permissible power the standard power access point or fixed client device may operate with on each frequency at the standard power access point and fixed client device's location. If the standard power access point or fixed client device fails to successfully contact the AFC system during any given day, the standard power access point or fixed client device may continue to operate until 11:59 p.m. of the following day at which time it must cease operations until it re-establishes contact with the AFC system and re-verifies its list of available frequencies and associated power levels. | R0-DGR-03 | Standard Power Access Points and Fixed Client Devices must [shall] contact an AFC System at least once per day to obtain the latest list of available frequencies and the maximum permissible power the Standard Power Access Point or Fixed Client Device may operate with on each frequency at the Standard Power Access Point and Fixed Client Device’s location. (15.407(k)(8)(iv)) | Standard Power Device | Functional Test | WFA AFC DUT | N/A | Device Requirement
§ 15.407(k)(8)(iv) | Standard power access points and fixed client devices: Must contact an AFC system at least once per day to obtain the latest list of available frequencies and the maximum permissible power the standard power access point or fixed client device may operate with on each frequency at the standard power access point and fixed client device's location. If the standard power access point or fixed client device fails to successfully contact the AFC system during any given day, the standard power access point or fixed client device may continue to operate until 11:59 p.m. of the following day at which time it must cease operations until it re-establishes contact with the AFC system and re-verifies its list of available frequencies and associated power levels. | R0-DGR-04 | If the Standard Power Access Point or Fixed Client Device fails to successfully contact the AFC System during any given day, the Standard Power Access Point or Fixed Client Device may continue to operate until 11:59 p.m. of the following day at which time it must [shall] cease operations until it re-establishes contact with the AFC System and re-verifies its list of available frequencies and associated power levels. (15.407(k)(8)(iv)) | Standard Power Device | Functional Test | WFA AFC DUT | N/A | Device Requirement
§ 15.407(k)(8)(iv) | Standard power access points and fixed client devices: Must contact an AFC system at least once per day to obtain the latest list of available frequencies and the maximum permissible power the standard power access point or fixed client device may operate with on each frequency at the standard power access point and fixed client device's location. If the standard power access point or fixed client device fails to successfully contact the AFC system during any given day, the standard power access point or fixed client device may continue to operate until 11:59 p.m. of the following day at which time it must cease operations until it re-establishes contact with the AFC system and re-verifies its list of available frequencies and associated power levels. | R0-DGR-04 | In R0-DGR-04, the Standard Power Device shall use the time zone of its geographic coordinates (i.e., local time). | Standard Power Device | Functional Test | WFA AFC DUT | N/A | Device Requirement
§ 15.407(k)(9)(i) | Standard power access point and fixed client device geo-location capability: A standard power access point and a fixed client device must include either an internal geo-location capability or an integrated capability to securely connect to an external geolocation devices or service, to automatically determine the standard power access point's geographic coordinates and location uncertainty (in meters), with a confidence level of 95%. The standard power access point and fixed client device must report such coordinates and location uncertainty to an AFC system at the time of activation from a power-off condition. | R0-DGR-05-a | A Standard Power Access Point and a Fixed Client Device must [shall] report such coordinates [its geographic coordinates] and location uncertainty to an AFC System at the time of activation from a power-off condition. (15.407(k)(9)(i)) | Standard Power Device | Functional Test | WFA AFC DUT | N/A | Device Requirement
§ 15.407(k)(9)(ii) | Standard power access point and fixed client device geo-location capability: An external geo-location source may be connected to a standard power access point or fixed client device through either a wired or a wireless connection. A single geo-location source may provide location information to multiple standard power access points or fixed client devices. | R0-DGR-05-b | An external geo-location source may be connected to a Standard Power Access Point or Fixed Client Device through either a wired or a wireless connection. A single geo-location source may provide location information to multiple Standard Power Access Points or Fixed Client Devices. (15.407(k)(9)(ii)) | Standard Power Device | Manufacturer Report | KDB? | N/A | Device Requirement
§ 15.407(k)(9)(iv) | Standard power access point and fixed client device geo-location capability: The applicant for certification of a standard power access point or fixed client device must demonstrate the accuracy of the geo-location method used and the location uncertainty. For standard power access points and fixed client devices that may not use an internal geo-location capability, this uncertainty must account for the accuracy of the geo-location source and the separation distance between such source and the standard power access point or fixed client device. | R0-DGR-05-c | The applicant for certification of a Standard Power Access Point or Fixed Client Device must [shall] demonstrate the accuracy of the geo-location method used and the location uncertainty. (15.407(k)(9)(iv)) | Standard Power Device | Manufacturer Report | KDB? | N/A | Device Requirement
§ 15.407(k)(9)(iv) | Standard power access point and fixed client device geo-location capability: The applicant for certification of a standard power access point or fixed client device must demonstrate the accuracy of the geo-location method used and the location uncertainty. For standard power access points and fixed client devices that may not use an internal geo-location capability, this uncertainty must account for the accuracy of the geo-location source and the separation distance between such source and the standard power access point or fixed client device. | R0-DGR-05-d | For Standard Power Access Points and Fixed Client Devices that may not use an internal geo-location capability, this uncertainty must [shall] account for the accuracy of the geo-location source and the separation distance between such source and the Standard Power Access Point or Fixed Client Device. (15.407(k)(9)(iv)) | Standard Power Device | Manufacturer Report | KDB? | N/A | Device Requirement
§ 15.407(k)(1) | Standard power access points and fixed client devices operating under paragraph (a)(4) of this section must access an AFC system to determine the available frequencies and the maximum permissible power in each frequency range at their geographic coordinates prior to transmitting. Standard power access points and fixed client devices may transmit only on frequencies and at power levels that an AFC system indicates as available. | R0-DGR-06 | Standard Power Access Points and Fixed Client Devices operating under CFR 15.407(a)(4) must [shall] access an AFC System to determine the available frequencies and the maximum permissible power in each frequency range at their geographic coordinates prior to transmitting. (15.407(k)(1)) | Standard Power Device | Functional Test | WFA AFC DUT | N/A | Device Requirement
§ 15.407(a)(4) | For a standard power access point and fixed client device operating in the 5.925-6.425 GHz and 6.525-6.875 GHz bands, the maximum power spectral density must not exceed 23 dBm e.i.r.p in any 1-megahertz band. In addition, the maximum e.i.r.p. over the frequency band of operation must not exceed 36 dBm. For outdoor devices, the maximum e.i.r.p. at any elevation angle above 30 degrees as measured from the horizon must not exceed 125 mW (21 dBm). | R0-DGR-07-a | The maximum power spectral density must [shall] not exceed 23 dBm e.i.r.p in any 1-megahertz band. | Standard Power Device | Functional Test | WFA AFC DUT | N/A | Device Requirement
§ 15.407(a)(4) | For a standard power access point and fixed client device operating in the 5.925-6.425 GHz and 6.525-6.875 GHz bands, the maximum power spectral density must not exceed 23 dBm e.i.r.p in any 1-megahertz band. In addition, the maximum e.i.r.p. over the frequency band of operation must not exceed 36 dBm. For outdoor devices, the maximum e.i.r.p. at any elevation angle above 30 degrees as measured from the horizon must not exceed 125 mW (21 dBm). | R0-DGR-07-b | The maximum e.i.r.p. over the frequency band of operation must [shall] not exceed 36 dBm. | Standard Power Device | Functional Test | WFA AFC DUT | N/A | Device Requirement
§ 15.407(k)(6) | An AFC system must verify the validity of the FCC identifier (FCC ID) of any standard power access point and fixed client device seeking access to its services prior to authorizing the access point to begin operation. A list of standard power access points with valid FCC IDs and the FCC IDs of those devices must be obtained from the Commission's Equipment Authorization System. | R1-AGR-01 | An AFC System must [shall] verify the validity of the FCC identifier (FCC ID) of any Standard Power Access Point and Fixed Client Device seeking access to its services prior to authorizing the Standard Power Access Point and the Fixed Client Device to begin operation. (15.407(k)(6)) | AFC System | Functional Test | WFA AFC SUT | AFCS.SRS.1, AFCS.URS.1, | 1- In AFCS.URS, the validity of serial number is checked by AFC only for blocked listed devices. moreover, the presence of S/N must be checked 2- Request FCC to develop EAS API | We consier testing AFC Systems to reject requets from blocked SPDs as attestation. Testing this requirement in the lab requires a special interface by AFC SUT to accept injected information. Given that registered SPDs have no access to any database, group agrees to handle this in public trial
§ 15.407(k)(6) | An AFC system must verify the validity of the FCC identifier (FCC ID) of any standard power access point and fixed client device seeking access to its services prior to authorizing the access point to begin operation. A list of standard power access points with valid FCC IDs and the FCC IDs of those devices must be obtained from the Commission's Equipment Authorization System. | R1-AGR-01-a | A list of Standard Power Access Points and Fixed Client Devices with valid FCC IDs and the FCC IDs of those devices must [shall] be obtained from the Commission's Equipment Authorization System. | AFC System | Functional Test | WFA AFC SUT | AFCS.SRS.1, AFCS.URS.1, | Follow up with FCC to get EAS API
§ 15.407(k)(7)(ii) | Registering, authenticating, and authorizing standard power access point and fixed client device operations, individually or through a network element device representing multiple standard power access points from the same operating network. | R1-AGR-02 | The AFC System shall register, authenticate and authorize Standard Power Access Point and Fixed Client Device operations, individually or through a network element device [Proxy] representing multiple Standard Power Access Points and/or Fixed Client Devices from the same operating network. (15.407(k)(7)(ii)) | AFC System | Functional Test | WFA AFC SUT | Same Test Plan for R0-ASQ-01 Plus AFCS.SRS.1 AFCS.FSP.100 | Per the treatment of R0-ASQ-01 AFCS.FSP.100 combines AFCS.FSP.1 through AFCS.FSP.6 for Network Element functionality
§ 15.407(k)(4) | 1-megahertz band. In addition, the maximum e.i.r.p. over the frequency band of operation must not | R1-AGR-03 | An AFC System must [shall] use the information supplied by Standard Power Access Points and Fixed Client Devices during registration to determine available frequencies and the maximum permissible power in each frequency range for a Standard Power Access Point and a Fixed Client Device at any given location using propagation models and interference protection criteria defined in 47 CFR 15.407(l). (15.407(k)(4), 15.407(k)(7)(iii), 15.407(l)) | AFC System | Functional Test | WFA AFC SUT | All the following Test Vectors AFCS.FSP, AFCS.IBP, AFCS.SIP
§ 15.407(k)(7)(iii) | exceed 36 dBm. For outdoor devices, the maximum e.i.r.p. at any elevation angle above 30 degrees as | R1-AGR-03 | An AFC System must [shall] use the information supplied by Standard Power Access Points and Fixed Client Devices during registration to determine available frequencies and the maximum permissible power in each frequency range for a Standard Power Access Point and a Fixed Client Device at any given location using propagation models and interference protection criteria defined in 47 CFR 15.407(l). (15.407(k)(4), 15.407(k)(7)(iii), 15.407(l)) | AFC System | Functional Test | WFA AFC SUT | All the following Test Vectors AFCS.FSP, AFCS.IBP, AFCS.SIP
§ 15.407(k)(4) | measured from the horizon must not exceed 125 mW (21 dBm). | R1-AGR-03-a | a. All such determinations and assignments must [shall] be made in a non-discriminatory manner. | AFC System | AFC System Operator Proposal | n/a | N/A | Procedure
§ 15.407(k)(5) | An AFC system must store registered information in a secure database until a standard power access point or fixed client device ceases operation at a location. For the purpose of this paragraph, a standard power access point or fixed client device is considered to have ceased operation when that device has not contacted the AFC system for more than three months to verify frequency availability information. | R1-AGR-04-a | An AFC System shall store Standard Power Access Point and Fixed Client Device registration information in a secure database. | AFC System | AFC System Operator Proposal | WFA AFC SUT | Attestation
§ 15.407(k)(5) | An AFC system must store registered information in a secure database until a standard power access point or fixed client device ceases operation at a location. For the purpose of this paragraph, a standard power access point or fixed client device is considered to have ceased operation when that device has not contacted the AFC system for more than three months to verify frequency availability information. | R1-AGR-04-b | The stored registration information shall be available for more than three months after the Standard Power Access Point or Fixed Client Devices last contacted with the AFC System. | AFC System | n/a | n/a | Attestation | Procedure
§ 15.407(k)(7)(ii) | The general purposes of AFC system include: Registering, authenticating, and authorizing standard power access point and fixed client device operations, individually or through a network element device representing multiple standard power access points from the same operating network. | R1-AGR-05 | AFC Systems shall have the capability to deny spectrum access to a particular Standard Power Device upon requests by the Commission, in the event of harmful interference caused by a particular device or type of device. (R&O, Paragraph 83) | AFC System | Functional Test | WFA AFC SUT | AFCS.SRS.1, AFCS.URS.1, | Same treatement as Per R1-AGR-01 treatment
§ 15.407(k)(15)(vi) | Each AFC system operator designated by the Commission must: Establish and follow protocols to comply with enforcement instructions from the Commission, including discontinuance of standard power access point operations in designated geographic areas. | R1-AGR-06 | Each AFC System Operator designated by the Commission must [shall] comply with enforcement instructions from the Commission, including discontinuance of Standard Power Access Point and Fixed Client Device operations in designated geographic areas. (15.407(k)(15)(vi)) | AFC System | AFC System Operator Proposal & Functional Test |  | Attestation | Receiving FCC enforcement commands is considered as Attestation Similar to CBRS, we might need to define a procedure for FCC EB to communicate with AFC, including the format and content of this communication | Currently there is no programable/standardized interface between AFC and FCC, and therefore testing this functionality in Lab environment is not possible. Similar to CBRS, we might need to define a procedure for FCC EB to communicate with AFC, including the format and content of this communication. For the time being we consider acting based on FCC commands to be part of Field/public trial unless a programmable methodology is defined later on by FCC. We may follow the discussion MSG WS1. If needed we might inititate moving the discussion into WinnF
§ 15.407(m) | Incumbent Protection by AFC system: Radio Astronomy Services. The AFC system must enforce an exclusion zones to the following radio observatories that observe between 6650-6675.2 MHz: Arecibo Observatory, the Green Bank Observatory, the Very Large Array (VLA), the 10 Stations of the Very Long Baseline Array (VLBA), the Owens Valley Radio Observatory, and the Allen Telescope Array. The exclusion zone sizes are based on the radio line-of-sight and determined using 4/3 earth curvature and the following formula: dkm_los = 4.12 * (sqrt(Htx) + sqrt(Hrx)), where Htx is the height of the unlicensed standard power access point or fixed client device and Hrx is the height of the radio astronomy antenna in meters above ground level. Coordinate locations of the radio observatories are listed in section 2.106, notes US 131 and US 385 of this part. | R1-AIP-01 | Radio Astronomy Service Protection For protection of radio astronomy facilities listed in R0-AIP-05-a, the following reference coordinates and receiver antenna heights above ground level (AGL) shall be used. [Table 8 is omitted] | AFC System | Functional Test | WFA AFC SUT | All the following Test Vectors AFCS.SIP
§ 15.407(k)(3) | An AFC system must obtain information on protected services within the 5.925-6.425 GHz and 6.525-6.875 GHz bands from Commission databases and use that information to determine frequency availability for standard power access points and fixed client devices based on protection criteria specified in paragraph (l)(2) of this section. | R1-AIP-02 | The AFC System shall download the ULS databases on a daily basis to obtain information on protected services within the 5.925-6.425 GHz and 6.525-6.875 GHz bands. (Paragraph 30, [n.3]) | AFC System | Functional Test | WFA AFC SUT | Attestation
15.407(k)(8)(v) | Standard power access points and fixed client devices must incorporate adequate security measures to prevent it from accessing AFC systems not approved by the FCC and to ensure that unauthorized parties cannot modify the device to operate in a manner inconsistent with the rules and protection criteria set forth in this section and to ensure that communications between standard power access points, fixed client devices and AFC systems are secure to prevent corruption or unauthorized interception of data. Additionally, the AFC system must incorporate security measures to protect against unauthorized data input or alteration of stored data, including establishing communications authentication procedures between client devices and standard power access points. | R1-ASQ-01 | The AFC System shall incorporate security measures to protect against unauthorized data input or alteration of stored data, including establishing communications authentication procedures between the AFC System and Standard Power Devices | AFC System |  |  | Any Test Vector using valid and inlavild credentials by TH | AFC SUT Test harness uses the SPD authentication mechanism claimed by the AFC SUT in each TV (e.g. certificate, or token bearers) Use positive Security Testing with AFC SUT Test Harness using valid credentials (tokens or certificates). for a few TVs, invalid credentials (e.g., certificates, or tokens) are used by AFC SUT Test Harness. The expectation is that AFC does not provide any channel availability | Similar to treatment of R0-ASQ-01 no additional explicit test vector is needed
§ 15.407(k)(9)(i) | Standard power access point and fixed client device geo-location capability: A standard power access point and a fixed client device must include either an internal geo-location capability or an integrated capability to securely connect to an external geolocation devices or service, to automatically determine the standard power access point's geographic coordinates and location uncertainty (in meters), with a confidence level of 95%. The standard power access point and fixed client device must report such coordinates and location uncertainty to an AFC system at the time of activation from a power-off condition. | R1-DGR-01 | A Standard Power Device must [shall] include either an internal geolocation capability or an integrated capability to securely connect to an external geolocation devices or service, to automatically determine the Standard Power Device’s geographic coordinates and location uncertainty (in meters), with a confidence level of 95%. | Standard Power Device | Manufacturer Report | KDB? | N/A | Device Requirement
§ 15.407(k)(8)(v) | Standard power access points and fixed client devices: Must incorporate adequate security measures to prevent it from accessing AFC systems not approved by the FCC and to ensure that unauthorized parties cannot modify the device to operate in a manner inconsistent with the rules and protection criteria set forth in this section and to ensure that communications between standard power access points, fixed client devices and AFC systems are secure to prevent corruption or unauthorized interception of data. Additionally, the AFC system must incorporate security measures to protect against unauthorized data input or alteration of stored data, including establishing communications authentication procedures between client devices and standard power access points. | R1-DSQ-01-a | Standard Power Devices must [shall] incorporate adequate security measures to prevent it from accessing AFC systems not approved by the FCC | Standard Power Device |  |  | N/A | Device Requirement for handling server certificates | AFC responsibilities to use Server Certificates are captured in R2-ASQ-05
§ 15.407(k)(8)(v) | Standard power access points and fixed client devices: Must incorporate adequate security measures to prevent it from accessing AFC systems not approved by the FCC and to ensure that unauthorized parties cannot modify the device to operate in a manner inconsistent with the rules and protection criteria set forth in this section and to ensure that communications between standard power access points, fixed client devices and AFC systems are secure to prevent corruption or unauthorized interception of data. Additionally, the AFC system must incorporate security measures to protect against unauthorized data input or alteration of stored data, including establishing communications authentication procedures between client devices and standard power access points. | R1-DSQ-01-b | Standard Power Devices must [shall] incorporate adequate security measures to ensure that communications between Standard Power Devices and AFC Systems are secure to prevent corruption or unauthorized interception of data. | Standard Power Device |  |  | N/A | Device Requirement for handling server certificates | AFC responsibilities to use Server Certificates are captured in R2-ASQ-05
§ 15.407(k)(4) | An AFC system must use the information supplied by standard power access points and fixed client devices during registration, as set forth in this section, to determine available frequencies and the maximum permissible power in each frequency range for a standard power access point at any given location. All such determinations and assignments must be made in a non-discriminatory manner, consistent with this part. | R2-AGR-01 | An AFC System shall use location uncertainty reported by a Standard Power Device to determine maximum acceptable power levels to protect fixed service receivers. (R&O, Paragraph 41) | AFC System | Functional Test | WFA AFC SUT | All the following Test Vectors AFCS.SRS AFCS.FSP
§ 15.407(k)(4) | An AFC system must use the information supplied by standard power access points and fixed client devices during registration, as set forth in this section, to determine available frequencies and the maximum permissible power in each frequency range for a standard power access point at any given location. All such determinations and assignments must be made in a non-discriminatory manner, consistent with this part. | R2-AGR-02 | The AFC System shall support one or more query methods specified in R2-DGR-02 for providing frequency availability to the Standard Power Devices. | AFC System | Functional Test | WFA AFC SUT | All the following Test Vectors AFCS.SRS AFCS.FSP AFCS.IBP AFCS.SIP
§ 15.407(k)(4) | An AFC system must use the information supplied by standard power access points and fixed client devices during registration, as set forth in this section, to determine available frequencies and the maximum permissible power in each frequency range for a standard power access point at any given location. All such determinations and assignments must be made in a non-discriminatory manner, consistent with this part. | R2-AGR-03-a | Available Frequencies and the Maximum Permissible Power: a. The AFC System responding to the Standard Power Device using the method a in R2-DGR-02 shall identify the maximum allowed Power Spectral Density for each 1 MHz interval across the queried frequency range. | AFC System | Functional Test | WFA AFC SUT | All the following Test Vectors AFCS.SRS AFCS.FSP AFCS.IBP AFCS.SIP | The result of this test (s) depends on whether AFC System may decide to support this mode of inquiries or not | An AFC System must support the test (s) required for at least one of the Requirements R2-AGR-03-a or R2-AGR-03-b
§ 15.407(k)(4) | An AFC system must use the information supplied by standard power access points and fixed client devices during registration, as set forth in this section, to determine available frequencies and the maximum permissible power in each frequency range for a standard power access point at any given location. All such determinations and assignments must be made in a non-discriminatory manner, consistent with this part. | R2-AGR-03-b | Available Frequencies and the Maximum Permissible Power: b. The AFC System responding to the Standard Power Device using the method b in R2-DGR-02 shall identify the maximum allowed e.i.r.p for each specified Channel bandwidth. | AFC System | Functional Test | WFA AFC SUT | All the following Test Vectors AFCS.SRS AFCS.FSP AFCS.IBP AFCS.SIP | The result of this test (s) depends on whether AFC System may decides to support this mode of inquiries or not | An AFC System must support the test (s) required for at least one of the Requirements R2-AGR-03-a or R2-AGR-03-b
§ 15.407(k)(4) | An AFC system must use the information supplied by standard power access points and fixed client devices during registration, as set forth in this section, to determine available frequencies and the maximum permissible power in each frequency range for a standard power access point at any given location. All such determinations and assignments must be made in a non-discriminatory manner, consistent with this part. | R2-AGR-04-a | Limits of Maximum Permissible Power determined by the AFC System a. Maximum PSD returned by the AFC System as per R2-AGR-03.a shall not exceed the maximum PSD limit specified in R0-DGR-07.a. | AFC System | Functional Test | WFA AFC SUT | All the following Test Vectors AFCS.SRS AFCS.FSP AFCS.IBP AFCS.SIP | For AFC SUTs supporting R2-AGR-03-a
§ 15.407(k)(4) | An AFC system must use the information supplied by standard power access points and fixed client devices during registration, as set forth in this section, to determine available frequencies and the maximum permissible power in each frequency range for a standard power access point at any given location. All such determinations and assignments must be made in a non-discriminatory manner, consistent with this part. | R2-AGR-04-b | Limits of Maximum Permissible Power determined by the AFC System: b. When calculating the maximum e.i.r.p of a queried Channel, the AFC System shall assume the Standard Power Device will operate on only the queried Channel over the frequency band of operation. | AFC System | Functional Test | WFA AFC SUT | All the following Test Vectors AFCS.SRS AFCS.FSP AFCS.IBP AFCS.SIP | For AFC SUTs supporting R2-AGR-03-b
§ 15.407(k)(8)(ii) | Standard power access points and fixed client devices: must register with the AFC system by providing the following parameters: geographic coordinates (latitude and longitude referenced to North American Datum 1983 (NAD 83)), antenna height above ground level, FCC identification number, and unique manufacturer’s serial number. If any of these parameters change, the standard power access point or fixed client device must provide updated parameters to the AFC system. All information provided by the standard power access point and the fixed client device to the AFC system must be true, complete, correct, and made in good faith. | R2-AGR-05 | The AFC System shall assume a height above ground level of 1.5 meters for the Standard Power Device height if the corresponding height reported by the device, HSPD (AGL), is less than 1.5 meters. | AFC System | Functional Test | WFA AFC SUT | AFC.FSP.7 | The AGL for some points within the vertical uncertainty is negative
§ 15.407(k)(8)(ii) | Standard power access points and fixed client devices: must register with the AFC system by providing the following parameters: geographic coordinates (latitude and longitude referenced to North American Datum 1983 (NAD 83)), antenna height above ground level, FCC identification number, and unique manufacturer’s serial number. If any of these parameters change, the standard power access point or fixed client device must provide updated parameters to the AFC system. All information provided by the standard power access point and the fixed client device to the AFC system must be true, complete, correct, and made in good faith. | R2-AGR-yy | Each USGS 1-ArcSec 3DEP ground elevation data point represents a uniform height over a 1-ArcSec by 1-ArcSec region, and is used for all calculations requiring the ground elevation above mean sea level (AMSL). | AFC System | Functional Test | WFA AFC SUT | All FSP Test Vectors | Note: The Requirement number to be determined after inclusion of the of the requirement in TS-1014
§ 15.407(k)(6) | An AFC system must verify the validity of the FCC identifier (FCC ID) of any standard power access point and fixed client device seeking access to its services prior to authorizing the access point to begin operation. A list of standard power access points with valid FCC IDs and the FCC IDs of those devices must be obtained from the Commission's Equipment Authorization System. | R2-AGR-06 | If the Standard Power Device does not notify whether it is located indoors as per R2-DGR-07, the AFC System shall assume the Standard Power Device is located outdoors. | AFC System | Functional Test | WFA AFC SUT | AFC.FSP.8 | Unknown indoor/outdoor paratemer
§ 15.407(k)(3) | coordinates (latitude and longitude referenced to North American Datum 1983 (NAD 83)), antenna height | R2-AIP-01 | AFC Systems shall protect temporary fixed links from harmful interference during the term defined by “start date” and “end date” in the ULS database. (R&O, Paragraph 32, and [n.8]) | AFC System | Functional Test | WFA AFC SUT | Attestation | a new a_micro file from Sept/23 and l_micro files from Sept /24 (which are valid info) have been sent to WFA AFC | Not to test temporary files or any content of a_micro as part of lab testing and defer it to public/demonstration testing (if any), and considering that attestation
§ 15.407(l)(2) | above ground level, FCC identification number, and unique manufacturer’s serial number. If any of these | R2-AIP-02 | Fixed Service Receiver Noise Level: In determining the noise level N of a fixed service receiver , if the AFC System has the needed radio manufacturer data, technique b, technique c or technique d shall be used. Otherwise, technique a shall be used. | AFC System | Functional Test | WFA AFC SUT | All the following test vectors AFCS.FSP-01 to AFCS.FSP-56
§ 15.407(l)(2) | parameters change, the standard power access point or fixed client device must provide updated | R2-AIP-02-a | a. Use of the typical noise level N determined as follows: N=-110.0 dBm/MHz (if Fc, FS-Rx,ULS ≤ 6425 MHz) N=-109.5 dBm/MHz (if Fc, FS-Rx,ULS > 6425 MHz) where Fc, FS-Rx,ULS: Center frequency of the FS receiver recorded in ULS NOTE: These noise levels are computed by the formula in c with a noise figure value of 4 dB below or equal to 6425 MHz and 4.5 dB above 6425 MHz. These values are provided as default FS parameters in ITU-R F.758-7. See Table 7 of ITU-R F.758-7 for more information | AFC System | Functional Test | WFA AFC SUT | All the following test vectors AFCS.FSP-01 to AFCS.FSP-56
§ 15.407(l)(2) | parameters to the AFC system. All information provided by the standard power access point and the fixed | R2-AIP-02-b | b. Use of the noise level N (with proper consideration for the occupied bandwidth) specified by the manufacturer’s specification for the given receiver model identified by the corresponding data element in the ULS. NOTE: For example, if the receiver model is listed as “ACME XYZ” in ULS, an AFC System can use N available in the specification for XYZ receiver model published by the Acme receiver company. | AFC System | Functional Test | WFA AFC SUT | All the following test vectors AFCS.FSP-01 to AFCS.FSP-56
§ 15.407(l)(2) | client device to the AFC system must be true, complete, correct, and made in good faith. | R2-AIP-02-c | c. Use of the noise level N determined by the following equation: N = –114 dBm/MHz + NF where: NF is the Noise figure specified by the manufacturer’s specification for the receiver model identified by the corresponding data element in the ULS NOTE: –114 dBm/MHz equals 10log10 (kB T0) + 10 log10 (106 Hz/MHz) +10log10 (103 mW/W), where kB is Boltzmann’s constant of 1.38064852 × 10-23 m2·kg·s-2·K-1 and T0 is the standard reference temperature of 290⁰ K. | AFC System | Functional Test | WFA AFC SUT | All the following test vectors AFCS.FSP-01 to AFCS.FSP-56
§ 15.407(l)(2) | Interference Protection Criteria (note: applicable to both § 15.407(l)(2)(i) and § 15.407(l)(2)(ii) above) | R2-AIP-02-d | d. Use of the noise level N determined by the following equation: N (dBm/MHz) = T (dBm) – T/I (dB) – 10 log10[BWFS (MHz)] + 6 dB where: BWFS : is the Channel bandwidth of the FS receiver (See R2-AIP-19) T: is the Threshold for 10-6 bit error rate (BER) for the channel bandwidth BWFS T/I: is the Threshold-to-Interference (T/I) specified by the manufacturer’s specification for the given receiver model identified by the corresponding data element in the ULS. | AFC System | Functional Test | WFA AFC SUT | All the following test vectors AFCS.FSP-01 to AFCS.FSP-56
§ 15.407(l)(2)(ii) | Interference Protection Criteria: The AFC system must use -6 dB I/N as the interference protection criteria in determining the size of the adjacent channel exclusion zone, where I (interference) is the signal from the standard power access point or fixed client device's out of channel emissions at the fixed microwave service receiver and N (noise) is background noise level at the fixed microwave service receiver. The adjacent channel exclusion zone must be calculated based on the emissions requirements of paragraph (b)(6) of this section. | R2-AIP-03 | When calculating an adjacent channel exclusion zone in accordance with R0-AIP-04-a, the AFC system following R2-AGR-03-b shall take into account out of channel emission limits (specified in 47 CFR 15.407(b)(7)) up to one and a half times the device’s channel bandwidth away from its channel center, where the device’s Channel bandwidth refers to Channel bandwidth provided by the device using the methods b in R2-DGR-02. | AFC System | Functional Test | WFA AFC SUT | All the following test vectors AFCS.FSP (they all use Frequency based request) | It was agreed that AFC is responsible for channel based requests, and SPD is responsible for the frequency-based resuests. The only open question is whether SPD has enough information about incumbent requiremen ts to apply out of channel emission in the case of ferquency-based requests R2-DGR-05 capture sthe device requirements for frequency-based inquires, which ar etested in DUT tets plan .I (we might decide not to bespcific and suffice by R2-DGR-05) | No AFC test for frequency-based requests adressing OOBE and OOCE requirements
§ 15.407(l)(1)(ii) | Propagation Models: Propagation models to determine the appropriate separation distance between a standard power access point or a fixed client device and an incumbent fixed microwave service receiver. For a separation distance: More than 30 meters and up to and including one kilometer, the AFC system must use the Wireless World Initiative New Radio phase II (WINNER II) model. The AFC system must use site-specific information, including buildings and terrain data, for determining the line-of-sight/non-line-of-sight path component in the WINNER II model, where such data is available. For evaluating paths where such data is not available, the AFC system must use a probabilistic model combining the line-of-sight path and non-line-of-sight path into a single path-loss as follows: Path-loss (L) = Σi P(i) * Li = PLOS * LLOS + PNLOS * LNLOS, where PLOS is the probability of line-of-sight, LLOS is the line-of-sight path loss, PNLOS is the probability of non-line-of sight, LNLOS is the non-line-of-sight path loss, and L is the combined path loss. The WINNER II path loss models include a formula to determine PLOS as a function of antenna heights and distance. PNLOS is equal to (1-PLOS). In all cases, the AFC system will use the correct WINNER II parameters to match the morphology of the path between a standard power access point and a fixed microwave receiver (i.e., Urban, Suburban, or Rural). | R2-AIP-04-a | a. For urban, suburban, and rural morphologies, scenarios C2 (Typical urban macro-cell), C1 (Suburban), and D1 (Rural macro-cell) of WINNER II model as defined in Table 4-4 of IST-4-027756 [n.4] shall respectively be used by the AFC System. | AFC System | Functional Test | WFA AFC SUT | AFCS.FSP.02 AFCS.FSP.05 AFCS.FSP.08 AFCS.FSP.11 AFCS.FSP.14 AFCS.FSP.17 AFCS.FSP.20 AFCS.FSP.23 AFCS.FSP.26 AFCS.FSP.28 AFCS.FSP.29 AFCS.FSP.32 AFCS.FSP.35 AFCS.FSP.57 AFCS.FSP.58 AFCS.FSP.59 AFCS.FSP.60 AFCS.FSP.61 | Use all FSP WINNER II TVs
§ 15.407(l)(1)(ii) | Propagation Models: Propagation models to determine the appropriate separation distance between a standard power access point or a fixed client device and an incumbent fixed microwave service receiver. For a separation distance: More than 30 meters and up to and including one kilometer, the AFC system must use the Wireless World Initiative New Radio phase II (WINNER II) model. The AFC system must use site-specific information, including buildings and terrain data, for determining the line-of-sight/non-line-of-sight path component in the WINNER II model, where such data is available. For evaluating paths where such data is not available, the AFC system must use a probabilistic model combining the line-of-sight path and non-line-of-sight path into a single path-loss as follows: Path-loss (L) = Σi P(i) * Li = PLOS * LLOS + PNLOS * LNLOS, where PLOS is the probability of line-of-sight, LLOS is the line-of-sight path loss, PNLOS is the probability of non-line-of sight, LNLOS is the non-line-of-sight path loss, and L is the combined path loss. The WINNER II path loss models include a formula to determine PLOS as a function of antenna heights and distance. PNLOS is equal to (1-PLOS). In all cases, the AFC system will use the correct WINNER II parameters to match the morphology of the path between a standard power access point and a fixed microwave receiver (i.e., Urban, Suburban, or Rural). | R2-AIP-04-b | b. For propagation loss calculations between 30 meters and 50 meters distances, only LOS component of the model shall be used by the AFC System, i.e., Path-loss (L) = LLOS. | AFC System | Functional Test | WFA AFC SUT | AFCS.FSP.01 AFCS.FSP.02 AFCS.FSP.03 AFCS.FSP.04 AFCS.FSP.05 AFCS.FSP.06 AFCS.FSP.07 AFCS.FSP.08 AFCS.FSP.09 AFCS.FSP.10 AFCS.FSP.11 AFCS.FSP.12 AFCS.FSP.13 AFCS.FSP.14 AFCS.FSP.15 AFCS.FSP.16 AFCS.FSP.19 AFCS.FSP.20 AFCS.FSP.21 AFCS.FSP.22 AFCS.FSP.25 AFCS.FSP.28 AFCS.FSP.31 AFCS.FSP.34 | AFCS.TVs with distances from center of SPD area to incumbent between 30 and 50m.
§ 15.407(l)(1)(ii) | Propagation Models: Propagation models to determine the appropriate separation distance between a standard power access point or a fixed client device and an incumbent fixed microwave service receiver. For a separation distance: More than 30 meters and up to and including one kilometer, the AFC system must use the Wireless World Initiative New Radio phase II (WINNER II) model. The AFC system must use site-specific information, including buildings and terrain data, for determining the line-of-sight/non-line-of-sight path component in the WINNER II model, where such data is available. For evaluating paths where such data is not available, the AFC system must use a probabilistic model combining the line-of-sight path and non-line-of-sight path into a single path-loss as follows: Path-loss (L) = Σi P(i) * Li = PLOS * LLOS + PNLOS * LNLOS, where PLOS is the probability of line-of-sight, LLOS is the line-of-sight path loss, PNLOS is the probability of non-line-of sight, LNLOS is the non-line-of-sight path loss, and L is the combined path loss. The WINNER II path loss models include a formula to determine PLOS as a function of antenna heights and distance. PNLOS is equal to (1-PLOS). In all cases, the AFC system will use the correct WINNER II parameters to match the morphology of the path between a standard power access point and a fixed microwave receiver (i.e., Urban, Suburban, or Rural). | R2-AIP-04-c | The AFC System shall set hBS to the height above ground level of fixed service receiver antenna (i.e., HFS, Rx (AGL) or HFS, DRx (AGL)) and hMS to the height above ground level of Standard Power Device. NOTE: hBS and hMS are the symbols defined in the WINNER II model. | AFC System | Functional Test | WFA AFC SUT | AFCS.FSP.02 AFCS.FSP.05 AFCS.FSP.08 AFCS.FSP.11 AFCS.FSP.14 AFCS.FSP.17 AFCS.FSP.20 AFCS.FSP.23 AFCS.FSP.26 AFCS.FSP.28 AFCS.FSP.29 AFCS.FSP.32 AFCS.FSP.35 AFCS.FSP.57 AFCS.FSP.58 AFCS.FSP.59 AFCS.FSP.60 AFCS.FSP.61 | Use all FSP WINNER II TVs
§ 15.407(l)(2) | Interference Protection Criteria (note: applicable to both § 15.407(l)(2)(i) and § 15.407(l)(2)(ii) above) | R2-AIP-05 | Fixed Service Receiver Antenna Gain, Diameter, and Aperture Efficiency: In determining a fixed service receiver antenna gain GRx (dBi), diameter, DRx (m) and aperture efficiency ηRx for I/N estimation in R2-AIP-16, the AFC System shall use one of the following methods in order of precedence: | AFC System | Functional Test | WFA AFC SUT | n/a
§ 15.407(l)(2) | Interference Protection Criteria (note: applicable to both § 15.407(l)(2)(i) and § 15.407(l)(2)(ii) above) | R2-AIP-05-a | a. If the receiver antenna gain GRx,ULS (dBi), receive antenna model, and receive antenna make are available in the ULS, DTx (m) is available for the transmit antenna model in the Antenna Model, Diameter, and Gain data, and and GRx, ULS (dBi) is equal to the transmit antenna gain GTx, ULS (dBi), the AFC System shall determine GRx (dBi) and ηRx by using GRx, ULS (dBi), receive antenna model, receive antenna make and the center frequency Fc,FS-Rx, ULS (MHz) in the method specified by R2-AIP-06 | AFC System | Functional Test | WFA AFC SUT | All FSP TVs | Numerous FSs use this mode of operation. We will find in existing TV There is one in Alaska, where this incumbent would be the dominant one Path between WQQG896 and WQQN341 | Numerous FSs use this mode of operation. We will find in existing TV There is one in Alaska, where this incumbent would be the dominant one Path between WQQG896 and WQQN341
§ 15.407(l)(2) | Interference Protection Criteria (note: applicable to both § 15.407(l)(2)(i) and § 15.407(l)(2)(ii) above) | R2-AIP-05-b | b. If GRx, ULS (dBi) is available in the ULS and receive or passive end antenna model is not available, but the antenna model of the transmitter of the FS Path Link is available in the ULS, DTx (m) is available for the transmit antenna model in the Antenna Model, Diameter, and Gain data and GRx, ULS (dBi) is equal to the transmit antenna gain GTx, ULS (dBi), the AFC System shall determine GRx (dBi), and ηRx by using GRx, ULS (dBi), transmit antenna model, transmit antenna make, and Fc,FS-Rx, ULS (MHz) in the method specified by R2-AIP-06 and shall set DRx (m) to DTx (m). | AFC System | Functional Test | WFA AFC SUT | Attestation | Due to very small number of cases, and insignificant impact, we will consider this as attestation | 5 cases from June 6 2021 ULS snapshoit In Repository Tx: WWT52 (in PR) Path # 1, with Null Rx antenna Tx: WPOP246 (In Kansas) Path # 3 with Null Rx antenna Not in reposirory Tx: WNTL343 , Path #2 Antenna is P10&8-65D and Rx is NULL …...
§ 15.407(l)(2) | Interference Protection Criteria (note: applicable to both § 15.407(l)(2)(i) and § 15.407(l)(2)(ii) above) | R2-AIP-05-c | c. If GRx, ULS (dBi) is available in the ULS, receive or passive antenna model and make are not available, but the return path is known and the transmitter antenna gain for that return path segment, GTx, ULS (dBi), transmit antenna model, transmit antenna make of the return path are available in the ULS, DTx (m) is available for the transmit antenna model of the return path in the Antenna Model, Diameter, and Gain data and GRx, ULS (dBi) is equal to GTx,ULS (dBi), the AFC System shall determine GRx (dBi), and ηRx by using GTx, ULS (dBi), return path transmit antenna model, return path transmit antenna make and Fc,FS-Rx, ULS (MHz) in the method specified by R2-AIP-06 and shall set DRx (m) to DTx (m). NOTE: A return path is available in the ULS if the same licensee has a path within the same frequency band with transmit, receive and all Passive Site location coordinates that match the receive, transmit and all Passive Site location coordinates respectively. | AFC System | Functional Test | WFA AFC SUT | AFCS.FSP.38 AFCS.FSP.45 AFCS.FSP.40 AFCS.FSP.47 AFCS.FSP.37 AFCS.FSP.44 AFCS.FSP.13 AFCS.FSP.16 AFCS.FSP.19 AFCS.FSP.22 | 1) Path WPJC387-1 (RX call WPJC386) which looks towards FSP38/45 about 28 Km away and FSP40/47 about 29 Km away. 2) Path WJY89-7 (RX call KMJ53) which looks towards FSP37/44 about 0.43 Km away and FSP13/16/19/22 about 37 Km away. | For multiple return paths, we agreed to use the following algorithm: Use FCC 101.147 channel plans to determine which frequency may be the return path. Typically, you can use the Transmit-receive spacing to determine the other expected frequency by some mappings If there are still duplicates, match on polarization (e.g.: in the case of an XPIC configuration of the FS System). If there are still duplicates, Fall Back to R2-AIP-05-d or R2-AIP-05-e depending on whether GRx,ULS is available or not Possible CR or Technical Clarification to TS-1014 Example of Call signs: WNEF358 Path 3, Return path can be WPNL574 2,4,6 WLC963 Path 2, Return path can be WLC964 paths 4,6 WLC953 Path 2, Return path can be WLC952 paths 1,3
§ 15.407(l)(2) | Interference Protection Criteria (note: applicable to both § 15.407(l)(2)(i) and § 15.407(l)(2)(ii) above) | R2-AIP-05-d | d. If GRx, ULS (dBi) is available in the ULS but the methods in a-to-c above are not applicable, the AFC System shall determine GRx (dBi), and DRx (m) and ηRx by using the following formula: [Formula Omitted] | AFC System | Functional Test | WFA AFC SUT | Attestation | The 8 case where the antenna information is from 10.7 GHz are addressed using this case. If there is a concern regarding over-protection or under-protection, it can be requetd to fix the informtaion on the ULS
§ 15.407(l)(2) | Interference Protection Criteria (note: applicable to both § 15.407(l)(2)(i) and § 15.407(l)(2)(ii) above) | R2-AIP-05-e | e. If Fc, FS-Rx, ULS (MHz) is available in the ULS, but GRx, ULS (dBi) is not available in the ULS, the AFC System shall determine GRx (dBi), and DRx (m) and ηRx as follows: GRx (dBi) =38.8 dBi (if Fc, FS-Rx, ULS is within the U-NII-5 band) GRx (dBi) =39.5 dBi (if Fc, FS-Rx, ULS is within the U-NII-7 band) ηRx= 0.55 | AFC System | Functional Test | WFA AFC SUT | AFCS.FSP.38 AFCS.FSP.45 | There are 1427 receives in ULS without antenna records 115 out of which are not clearly passive, the rest might be passive | Call Sign KCG74 is used for testing purposes
§ 15.407(l)(2) | Interference Protection Criteria (note: applicable to both § 15.407(l)(2)(i) and § 15.407(l)(2)(ii) above) | R2-AIP-06-a | Determination of Fixed Service Receiver Antenna Gain, Diamete and Aperture Efficiency using ULS information: In the methods a-to-c in R2-AIP-05, the AFC System shall determine the fixed service receiver antenna gain GRx (dBi) DRx (m) and ηRx as follows: DRx (m)= Antenna diameter identified by the antenna model according to Antenna Model, Diameter, and Gain data as per R2-AIP-13, where the antenna model to be used for identification of diameter depends on which method is selected in R2-AIP-05). [Equation omitted] | AFC System | Functional Test | WFA AFC SUT | All FSP TVs | The union of TVs from R2-AIP_05-a to c
§ 15.407(l)(2) | Interference Protection Criteria (note: applicable to both § 15.407(l)(2)(i) and § 15.407(l)(2)(ii) above) | R2-AIP-06-b | The AFC system shall then adjust the value of ηRx as follows [Formula Omitted] | AFC System | Functional Test | WFA AFC SUT | All FSP TVs | The union of TVs from R2-AIP_05-a to c
§ 15.407(l)(2) | Interference Protection Criteria (note: applicable to both § 15.407(l)(2)(i) and § 15.407(l)(2)(ii) above) | R2-AIP-07 | Fixed Service Receiver and Diversity Receiver Antenna Radiation Pattern Envelope: | AFC System | Functional Test | WFA AFC SUT | N/A
§ 15.407(l)(2) | Interference Protection Criteria (note: applicable to both § 15.407(l)(2)(i) and § 15.407(l)(2)(ii) above) | R2-AIP-07-a | a. For the purpose of fixed service receiver protection, the AFC System shall use the FS antenna radiation pattern envelope (RPE). | AFC System | Functional Test | WFA AFC SUT | AFCS.FSP.01 AFCS.FSP.02 AFCS.FSP.03 AFCS.FSP.04 AFCS.FSP.05 AFCS.FSP.06 AFCS.FSP.07 AFCS.FSP.08 AFCS.FSP.09 AFCS.FSP.10 AFCS.FSP.11 AFCS.FSP.12 AFCS.FSP.13 AFCS.FSP.14 AFCS.FSP.15 AFCS.FSP.16 AFCS.FSP.17 AFCS.FSP.18 AFCS.FSP.19 AFCS.FSP.20 AFCS.FSP.21 AFCS.FSP.22 AFCS.FSP.24 AFCS.FSP.25 AFCS.FSP.26 AFCS.FSP.27 AFCS.FSP.28 AFCS.FSP.29 AFCS.FSP.30 AFCS.FSP.31 AFCS.FSP.32 AFCS.FSP.33 AFCS.FSP.34 AFCS.FSP.35 AFCS.FSP.36 AFCS.FSP.37 AFCS.FSP.44 AFCS.FSP.58 AFCS.FSP.60 AFCS.FSP.61 | Combination of all TVs from following bullets
§ 15.407(l)(2) | Interference Protection Criteria (note: applicable to both § 15.407(l)(2)(i) and § 15.407(l)(2)(ii) above) | R2-AIP-07-b | b. The AFC System shall support at least one of the following methods to determine the FS antenna RPE: | AFC System | Functional Test | WFA AFC SUT | AFCS.FSP.01 AFCS.FSP.02 AFCS.FSP.03 AFCS.FSP.04 AFCS.FSP.05 AFCS.FSP.06 AFCS.FSP.07 AFCS.FSP.08 AFCS.FSP.09 AFCS.FSP.10 AFCS.FSP.11 AFCS.FSP.12 AFCS.FSP.13 AFCS.FSP.14 AFCS.FSP.15 AFCS.FSP.16 AFCS.FSP.17 AFCS.FSP.18 AFCS.FSP.19 AFCS.FSP.20 AFCS.FSP.21 AFCS.FSP.22 AFCS.FSP.24 AFCS.FSP.25 AFCS.FSP.26 AFCS.FSP.27 AFCS.FSP.28 AFCS.FSP.29 AFCS.FSP.30 AFCS.FSP.31 AFCS.FSP.32 AFCS.FSP.33 AFCS.FSP.34 AFCS.FSP.35 AFCS.FSP.36 AFCS.FSP.37 AFCS.FSP.44 AFCS.FSP.58 AFCS.FSP.60 AFCS.FSP.61 | Combination of all TVs from following bullets | For all Candian Incumbents, the actual antenna patterns provided by ISED and stored at the following location shall be used https://github.com/Wi-FiTestSuite/6GHz-AFC/tree/main/Supplemental_Document_Snapshot
§ 15.407(l)(2) | Interference Protection Criteria (note: applicable to both § 15.407(l)(2)(i) and § 15.407(l)(2)(ii) above) | R2-AIP-07-b-i | • To use actual RPE provided by the manufacturer. | AFC System | Functional Test | WFA AFC SUT | Attestation | Compliance to this requirement is based on attestation. The test vectors assume default options. If using the manufacturer RPE, the responses are less restrictive than the dafault options, the AFC applicant would explain. None of the Test vectors use the RPE provided by Manufacturer | None of the Test vectors use the RPE provided by Manufacturer
§ 15.407(l)(2) | Interference Protection Criteria (note: applicable to both § 15.407(l)(2)(i) and § 15.407(l)(2)(ii) above) | R2-AIP-07-b-ii | ii. To use default RPE defined by the following procedures: | AFC System | Functional Test | WFA AFC SUT | N/A
§ 15.407(l)(2) | Interference Protection Criteria (note: applicable to both § 15.407(l)(2)(i) and § 15.407(l)(2)(ii) above) | R2-AIP-07-b-ii-1 | 1. The AFC System shall use ¦ϴDisc¦ (and ¦ϴDDisc¦) calculated from the receiver antenna (and the diversity receiver antenna) with boresight in the direction of the Segment transmitter (i.e., fixed service transmitter or Passive Site). | AFC System | Functional Test | WFA AFC SUT | AFCS.FSP.01 AFCS.FSP.02 AFCS.FSP.03 AFCS.FSP.07 AFCS.FSP.08 AFCS.FSP.09 AFCS.FSP.10 AFCS.FSP.11 AFCS.FSP.12 AFCS.FSP.37 AFCS.FSP.44 AFCS.FSP.58 AFCS.FSP.60 AFCS.FSP.61 AFCS.FSP.07 AFCS.FSP.09 AFCS.FSP.13 | Diversity ant low gain WPVY281-10 35.5 Diversity ant low gain WRCB370-1 35.5 Diversity ant low gain WRFC476-1 35.5 Diversity ant low gain WRFC476-2 35.5 Diversity ant low gain WRDX207-1 33.3 Diversity ant low gain WNEH474-6 36.3 Diversity ant low gain WRBU640-1 33.3 Diversity ant low gain WQOG893-3 35.7 Diversity ant low gain WBX322-10 35.5 Diversity ant low gain WBX322-13 35.5 Diversity ant low gain WNEV465-2 35.4 Diversity ant low gain WPRU297-1 35.4 Diversity ant low gain WPJA861-5 35.0 Diversity ant low gain WPNG917-8 35.0
§ 15.407(l)(2) | Interference Protection Criteria (note: applicable to both § 15.407(l)(2)(i) and § 15.407(l)(2)(ii) above) | R2-AIP-07-b-ii-2 | 2. For primary receive antennas with GRx < 38 dBi: Use the formulas in ITU-R F.699-8 [n.15] by using DRx and GRx determined in accordance with R2-AIP-05 if ¦ϴDisc¦ < 5 degrees. Use the minimum radiation suppression in Table 3 for the Fc,FS-Rx, ULS (MHz) and Category B2 if ¦ϴDisc¦ ≥ 5 degrees. | AFC System | Functional Test | WFA AFC SUT | AFCS.FSP.01 AFCS.FSP.02 AFCS.FSP.03 AFCS.FSP.07 AFCS.FSP.08 AFCS.FSP.09 AFCS.FSP.10 AFCS.FSP.11 AFCS.FSP.12 AFCS.FSP.37 AFCS.FSP.44 AFCS.FSP.58 AFCS.FSP.60 AFCS.FSP.61 AFCS.FSP.07 AFCS.FSP.09 AFCS.FSP.13 | Diversity ant low gain WPVY281-10 35.5 Diversity ant low gain WRCB370-1 35.5 Diversity ant low gain WRFC476-1 35.5 Diversity ant low gain WRFC476-2 35.5 Diversity ant low gain WRDX207-1 33.3 Diversity ant low gain WNEH474-6 36.3 Diversity ant low gain WRBU640-1 33.3 Diversity ant low gain WQOG893-3 35.7 Diversity ant low gain WBX322-10 35.5 Diversity ant low gain WBX322-13 35.5 Diversity ant low gain WNEV465-2 35.4 Diversity ant low gain WPRU297-1 35.4 Diversity ant low gain WPJA861-5 35.0 Diversity ant low gain WPNG917-8 35.0
§ 15.407(l)(2) | Interference Protection Criteria (note: applicable to both § 15.407(l)(2)(i) and § 15.407(l)(2)(ii) above) | R2-AIP-07-b-ii-3 | 3. For primary receive antennas with GRx ≥38 dBi: Use the formulas in ITU-R F.699-8 [n.15] by using DRx and GRx determined in accordance with R2-AIP-05 if ¦ϴDisc¦ < 5 degrees. if ¦ϴDisc¦ ≥ 5 o Use the minimum radiation suppression in Table 3 for the Fc,FS-Rx, ULS (MHz) and Category B1 if antenna model is blank in the ULS or is identified as a Category B1 antenna according to Category B1 Antenna data obtained as per R2 AIP 13. o Use the greater discrimination value of: the minimum radiation suppression in Table 3 for the Fc,FS-Rx,ULS (MHz) and Category A and GRx - GRx(ϴDisc), where GRx(ϴDisc) is determined using the formulas in ITU-R F.699-8 [n.15] by using DRx and GRx determined in accordance with R2-AIP-05 and Fc.FS-Rx, ULS if antenna model is identified as a high-performance antenna according to High Performance Antenna data obtained as per R2 AIP 13 o Use the minimum radiation suppression in Table 3 for the Fc, FS-Rx, ULS (MHz) and Category A otherwise. | AFC System | Functional Test | WFA AFC SUT | AFCS.FSP.01 AFCS.FSP.02 AFCS.FSP.03 AFCS.FSP.04 AFCS.FSP.05 AFCS.FSP.06 AFCS.FSP.08 AFCS.FSP.09 AFCS.FSP.10 AFCS.FSP.11 AFCS.FSP.12 AFCS.FSP.13 AFCS.FSP.14 AFCS.FSP.15 AFCS.FSP.16 AFCS.FSP.17 AFCS.FSP.18 AFCS.FSP.19 AFCS.FSP.20 AFCS.FSP.21 AFCS.FSP.22 AFCS.FSP.24 AFCS.FSP.25 AFCS.FSP.26 AFCS.FSP.27 AFCS.FSP.28 AFCS.FSP.29 AFCS.FSP.30 AFCS.FSP.31 AFCS.FSP.32 AFCS.FSP.33 AFCS.FSP.34 AFCS.FSP.35 AFCS.FSP.36 | All test vectorss with Category A for both 1st and 2nd Rx
§ 15.407(l)(2) | Interference Protection Criteria (note: applicable to both § 15.407(l)(2)(i) and § 15.407(l)(2)(ii) above) | R2-AIP-07-b-ii-4 | 4. For Diversity receive antennas with GRx < 38 dBi: o Use the formulas in ITU-R F.699-8 [n.15] by using DDRx and GDRx determined in accordance with R2-AIP-08 if ¦ϴDDisc¦ < 5 o Use the minimum radiation suppression in Table 3 for the Fc,FS-Rx, ULS (MHz) and Category B1 if ¦ϴDDisc¦ ≥ 5 | AFC System | Functional Test | WFA AFC SUT | AFCS.FSP.01 AFCS.FSP.02 AFCS.FSP.03 AFCS.FSP.07 AFCS.FSP.08 AFCS.FSP.09 AFCS.FSP.10 AFCS.FSP.11 AFCS.FSP.12 AFCS.FSP.37 AFCS.FSP.44 AFCS.FSP.58 AFCS.FSP.60 AFCS.FSP.61 AFCS.FSP.07 AFCS.FSP.09 AFCS.FSP.13 | Diversity ant low gain WPVY281-10 35.5 Diversity ant low gain WRCB370-1 35.5 Diversity ant low gain WRFC476-1 35.5 Diversity ant low gain WRFC476-2 35.5 Diversity ant low gain WRDX207-1 33.3 Diversity ant low gain WNEH474-6 36.3 Diversity ant low gain WRBU640-1 33.3 Diversity ant low gain WQOG893-3 35.7 Diversity ant low gain WBX322-10 35.5 Diversity ant low gain WBX322-13 35.5 Diversity ant low gain WNEV465-2 35.4 Diversity ant low gain WPRU297-1 35.4 Diversity ant low gain WPJA861-5 35.0 Diversity ant low gain WPNG917-8 35.0
§ 15.407(l)(2) | Interference Protection Criteria (note: applicable to both § 15.407(l)(2)(i) and § 15.407(l)(2)(ii) above) | R2-AIP-07-b-ii-5 | 5. For Diversity receive antennas with GRx ≥ 38 dBi: o Use the formulas in ITU-R F.699-8 [n.15] by using DDRx and GDRx determined in accordance with R2-AIP-08 if ¦ϴDDisc¦ < 5 o if ¦ϴDDisc¦ ≥ 5 • Use the minimum radiation suppression in Table 3 for the Fc,FS-Rx, ULS (MHz) and Category B1 if antenna model is blank in the ULS or is identified as a Category B1 antenna according to Category B1 Antenna data obtained as per R2 AIP 13. • Use the greater discrimination value of o the minimum radiation suppression in Table 3 for the Fc,FS-Rx,ULS (MHz) and Category A and o GDRx - GDRx(ϴDDisc), where GDRx(ϴDDisc) is determined using the formulas in ITU-R F.699-8 [n.15] by using DDRx and GDRx as specified in R2-AIP-08 and Fc,FS-Rx, ULS if antenna model is identified as a high-performance antenna according to High Performance Antenna data obtained as per R2- AIP-13 o Use the minimum radiation suppression in Table 3 for the Fc,FS-Rx, ULS (MHz) and Category A otherwise. [Table 3: Minimum radiation suppression defined in FCC Rules Part 101.115 [n.16] Omitted] | AFC System | Functional Test | WFA AFC SUT | AFCS.FSP.01 AFCS.FSP.02 AFCS.FSP.03 AFCS.FSP.07 AFCS.FSP.08 AFCS.FSP.09 AFCS.FSP.10 AFCS.FSP.11 AFCS.FSP.12 AFCS.FSP.37 AFCS.FSP.44 AFCS.FSP.58 AFCS.FSP.60 AFCS.FSP.61 AFCS.FSP.07 AFCS.FSP.09 AFCS.FSP.13 | Diversity ant low gain WPVY281-10 35.5 Diversity ant low gain WRCB370-1 35.5 Diversity ant low gain WRFC476-1 35.5 Diversity ant low gain WRFC476-2 35.5 Diversity ant low gain WRDX207-1 33.3 Diversity ant low gain WNEH474-6 36.3 Diversity ant low gain WRBU640-1 33.3 Diversity ant low gain WQOG893-3 35.7 Diversity ant low gain WBX322-10 35.5 Diversity ant low gain WBX322-13 35.5 Diversity ant low gain WNEV465-2 35.4 Diversity ant low gain WPRU297-1 35.4 Diversity ant low gain WPJA861-5 35.0 Diversity ant low gain WPNG917-8 35.0
§ 15.407(l)(2) | Interference Protection Criteria (note: applicable to both § 15.407(l)(2)(i) and § 15.407(l)(2)(ii) above) | R2-AIP-08 | Fixed Service Diversity Receive Antenna Gain and Diameter: In determining a fixed service diversity receive antenna gain GDRx (dBi) and diameter DDRx (m), the AFC System shall use one of the following methods in order of precedence: | AFC System | Functional Test | WFA AFC SUT | N/A
§ 15.407(l)(2) | Interference Protection Criteria (note: applicable to both § 15.407(l)(2)(i) and § 15.407(l)(2)(ii) above) | R2-AIP-08-a | a. If the receive antenna gain GRx, ULS (dBi), receive antenna model, receive antenna make are available as determined in R2-AIP-05, and diversity receiver antenna gain GDRx, ULS (dBi), is available in the ULS, and GRx, ULS (dBi) = GDRx, ULS (dBi), the AFC System shall determine GDRx (dBi) and DDRx (m) by using GRx, ULS (dBi), receive antenna model, receive antenna make and FRx, ULS (MHz) in the method specified by R2-AIP-05. | AFC System | Functional Test | WFA AFC SUT | AFCS.FSP.27 AFCS.FSP.30 AFCS.FSP.33 AFCS.FSP.36 AFCS.FSP.14 AFCS.FSP.15 AFCS.FSP.20 AFCS.FSP.21 | WMW350 path 7 (RX call WMW595) KBW53 path 3 (RX call WJY89) | 26706 one way paths that had a non-blank diversity RX gain greater than zero (out of 90148 paths). Of these, 12294 had a gain that matched the RX antenna gain, while 14412 did not. So pretty evenly split.
§ 15.407(l)(2) | Interference Protection Criteria (note: applicable to both § 15.407(l)(2)(i) and § 15.407(l)(2)(ii) above) | R2-AIP-08-b | b. If GDRx, ULS (dBi) is available in the ULS but the method a above is not applicable, the AFC System shall determine GDRx (dBi) and DDRx (m) by using the following formula: [Formula Omitted] | AFC System | Functional Test | WFA AFC SUT | AFCS.FSP.17 AFCS.FSP.18 AFCS.FSP.23 AFCS.FSP.24 AFCS.FSP.41 AFCS.FSP.48 | KNA67 path 1 (RX call KNA65) KMM30 paths 17 and 18 (RX call WNEQ693) | 26706 one way paths that had a non-blank diversity RX gain greater than zero (out of 90148 paths). Of these, 12294 had a gain that matched the RX antenna gain, while 14412 did not. So pretty evenly split.
§ 15.407(l)(2) | Interference Protection Criteria (note: applicable to both § 15.407(l)(2)(i) and § 15.407(l)(2)(ii) above) | R2-AIP-08-c | c. If GDRx, ULS (dBi) is not available in the ULS, the AFC System need not perform any protection for the fixed service receiver diversity path. | AFC System | Functional Test | WFA AFC SUT | N/A | Remainder of 90148 paths (About 68K) If GDRx-ULS = 0 dBi, we assume Null for Diversity antenna and therefore no diversity is assumed (The example of impacted TVs are FSP.1, FSP.3)
§ 15.407(l)(2) | Interference Protection Criteria (note: applicable to both § 15.407(l)(2)(i) and § 15.407(l)(2)(ii) above) | R2-AIP-xx | For all calculations, including determination of FS receiver, FS transmitter or FS passive repeater/reflector site elevation, terrain databases that are used to determine RLAN site elevation shall be used. As such, site elevations specified in the ULS are not used. | AFC System | Functional Test | WFA AFC SUT | All FSP TVs | Note: The Requirement number to be determined after inclusion of the of the requirement in TS-1014
§ 15.407(l)(2) | Interference Protection Criteria (note: applicable to both § 15.407(l)(2)(i) and § 15.407(l)(2)(ii) above) | R2-AIP-zz | If the FS is inside SPD’s uncertainty footprint in the horizontal direction: | AFC System | Functional Test | WFA AFC SUT | N/A | Note: The Requirement number to be determined after inclusion of the of the requirement in TS-1014
§ 15.407(l)(2) | Interference Protection Criteria (note: applicable to both § 15.407(l)(2)(i) and § 15.407(l)(2)(ii) above) | R2-AIP-zz-a | a- if the FS Rx is inside the SPD uncertainty volume, AFC reports an allowable PSD level of -40 dBm/MHz for the frequencies co-channel with that FS Note: For the channel response, the EIRP is calculated by multiplying the PSD by the channel bandwidth. The EIRP is set such that both in-band and adjacent channel interference are met across SPD’s channel +/- first adjcanct channel. | AFC System | Functional Test | WFA AFC SUT | FSP.13 FSP.19 FSP.62 FSP.65 | Note: The Requirement number to be determined after inclusion of the of the requirement in TS-1014
§ 15.407(l)(2) | Interference Protection Criteria (note: applicable to both § 15.407(l)(2)(i) and § 15.407(l)(2)(ii) above) | R2-AIP-zz-b | b- else if the FS Rx is outside the SPD uncertainty volume : | AFC System | Functional Test | WFA AFC SUT | FSP.7 | Note: The Requirement number to be determined after inclusion of the of the requirement in TS-1014
§ 15.407(l)(2) | Interference Protection Criteria (note: applicable to both § 15.407(l)(2)(i) and § 15.407(l)(2)(ii) above) | R2-AIP-zz-b-i | i. Compute the minimum angle-off-boresight from that FS to the SPD uncertainty volume, and use this angle to compute FS antenna gain towards SPD for all SPD evaluation points. | AFC System | Functional Test | WFA AFC SUT | FSP.1 FSP.3 FSP.5 FSP.6 FSP.7 FSP.8 FSP.9 FSP.10 FSP.11 FSP.12 FSP.13 FSP.16 FSP.19 FSP.22 FSP.25 FSP.28 FSP.34 FSP.31 FSP.62 FSP.65 FSP 68 FSP.77 FSP.79 FSP.82 FSP.87 FSP.90 SRS.1 | Note: The Requirement number to be determined after inclusion of the of the requirement in TS-1014
§ 15.407(l)(2) | Interference Protection Criteria (note: applicable to both § 15.407(l)(2)(i) and § 15.407(l)(2)(ii) above) | R2-AIP-zz-b-ii | ii. Use FSPL for path loss calculation at all SPD evaluation points. | AFC System | Functional Test | WFA AFC SUT | FSP.1 FSP.2 FSP.3 FSP.4 FSP.5 FSP.6 FSP.7 FSP.8 FSP.9 FSP.10 FSP.11 FSP.12 FSP.13 FSP.16 FSP.19 FSP.22 FSP.25 FSP.28 FSP.34 FSP.31 FSP.62 FSP.65 FSP 68 FSP.77 FSP.79 FSP.82 FSP.87 FSP.90 SRS.1 | Note: The Requirement number to be determined after inclusion of the of the requirement in TS-1014
§ 15.407(l)(2) | Interference Protection Criteria (note: applicable to both § 15.407(l)(2)(i) and § 15.407(l)(2)(ii) above) | R2-AIP-zz-b-iii | iii. In all cases if the calculation of PSD is below -40 dBm/MHz in any MHz co-channel with FS, report -40 dBm/MHz | AFC System | Functional Test | WFA AFC SUT | FSP.1 FSP.2 FSP.3 FSP.4 FSP.5 FSP.6 FSP.7 FSP.8 FSP.9 FSP.10 FSP.11 FSP.12 FSP.13 FSP.16 FSP.19 FSP.22 FSP.25 FSP.28 FSP.34 FSP.31 FSP.62 FSP.65 FSP 68 FSP.77 FSP.79 FSP.82 FSP.87 FSP.90 SRS.1 | Note: The Requirement number to be determined after inclusion of the of the requirement in TS-1014
§ 15.407(l)(2) | Interference Protection Criteria (note: applicable to both § 15.407(l)(2)(i) and § 15.407(l)(2)(ii) above) | R2-AIP-zz-c | c- If the FS Rx is within a 1-Arcsec by 1-Arcsec 3DEP grid that overlaps with the SPD uncertainty footprint, | AFC System | Functional Test | WFA AFC SUT | FSP.2 FSP.4 FSP.5 FSP.6 FSP.8 FSP.10 | Note: The Requirement number to be determined after inclusion of the of the requirement in TS-1014
§ 15.407(l)(2) | Interference Protection Criteria (note: applicable to both § 15.407(l)(2)(i) and § 15.407(l)(2)(ii) above) | R2-AIP-zz-c-i | i. AFC reports an allowable PSD level of -40 dBm/MHz for the frequencies co-channel with that FS | AFC System | Functional Test | WFA AFC SUT | FSP.7 | Note: The Requirement number to be determined after inclusion of the of the requirement in TS-1014
§ 15.407(l)(2) | Interference Protection Criteria (note: applicable to both § 15.407(l)(2)(i) and § 15.407(l)(2)(ii) above) | R2-AIP-09 | Determination of Fixed Service Receiver Effective Antenna Gain Using One-Dimensional Discrimination: | AFC System | Functional Test | WFA AFC SUT | N/A
§ 15.407(l)(2) | Interference Protection Criteria (note: applicable to both § 15.407(l)(2)(i) and § 15.407(l)(2)(ii) above) | R2-AIP-09-a | a. If the AFC System Uses R2-AIP-23-a to determine the effective antenna gain GRx, Effective (in dBi) in R2-AIP-16, the AFC System shall set GRx, Effective (in dBi) to the value calculated by using the following equations: GRx,Effective = G0 + Gdisc where: G0: the boresight gain of the fixed service receiver antenna in dBi, G0 = GRx for primary receive antenna G0 = GRx for diversity receive antenna GDisc (≤ 0): the effective discrimination of the antenna RPE in dB GDisc = GRx ,RPE (θDisc ) | AFC System | Functional Test | WFA AFC SUT | All FSP TVs | Ignores the polarization mistmatch Group agreed to use R2-AIP-09-b (assuming polarization mismatch which results in 3 dB reduction of effective gain due to the use of default RPE). If any AFC applicant uses 09-a (No polarization mismatch), it is expected that the results are more conservative
§ 15.407(l)(2) | Interference Protection Criteria (note: applicable to both § 15.407(l)(2)(i) and § 15.407(l)(2)(ii) above) | R2-AIP-09-b | b. Instead of the effective antenna gain GRx, Effective (in dBi) above, the AFC System may use the effective antenna gain considering polarization mismatch calculated by using the following equations: GRx,Effective = G0 + GDisc -3 dB where: [Definitions and Formulas Omitted] | AFC System | Functional Test | WFA AFC SUT | All FSP TVs | Group agreed to use R2-AIP-09-b (assuming polarization mismatch which results in 3 dB reduction of effective gain due to the use of default RPE). If any AFC applicant uses 09-a (No polarization mismatch), it is expected that the results are more conservative
§ 15.407(l)(2) | Interference Protection Criteria (note: applicable to both § 15.407(l)(2)(i) and § 15.407(l)(2)(ii) above) | R2-AIP-09-b-i | i. For actual RPE with cross-polarization data, the AFC System shall set GCDisc and GXDisc as follows: ○ For vertically-polarized receive antenna (i.e., “V”): GCDisc = GRx, VV-RPE(ϴDisc) GXDisc = GRx, VH-RPE(ϴDisc) ○ For horizontally-polarized receive antenna (i.e., “H”): GCDisc = GRx, HH-RPE(ϴDisc) GXDisc = GRx, HV-RPE(ϴDisc) ○ For other cases (i.e., “S”, blank or anything else): [Definitions and Formulas Omitted] | AFC System | Functional Test | WFA AFC SUT | Attestation
§ 15.407(l)(2) | Interference Protection Criteria (note: applicable to both § 15.407(l)(2)(i) and § 15.407(l)(2)(ii) above) | R2-AIP-09-c | c. In R2-AIP-09-b, if the fixed service antenna receive polarization is not available but the transmit polarization is available in the ULS, the AFC System shall assume that the receive polarization is the same as the transmit polarization specified in the ULS. | AFC System | Functional Test | WFA AFC SUT | All FSP Test vectors
§ 15.407(l)(2) | Interference Protection Criteria (note: applicable to both § 15.407(l)(2)(i) and § 15.407(l)(2)(ii) above) | R2-AIP-10-a | Feeder Loss: In R2-AIP-16, the AFC System shall use the fixed service receiver feeder loss, LFS, Feeder, determined by using one of the following methods in order of precedence: | AFC System | Functional Test | WFA AFC SUT | N/A
§ 15.407(l)(2) | Interference Protection Criteria (note: applicable to both § 15.407(l)(2)(i) and § 15.407(l)(2)(ii) above) | R2-AIP-10-a.i | i. The receive feeder loss as provided in the ULS, if it is not null. | AFC System | Functional Test | WFA AFC SUT | Attestation | There are very very few (or none) cases with feeder loss included in ULS
§ 15.407(l)(2) | Interference Protection Criteria (note: applicable to both § 15.407(l)(2)(i) and § 15.407(l)(2)(ii) above) | R2-AIP-10-a.ii | ii. A feeder loss of 3 dB shall be used if the transmit radio make and model is available in the ULS and it is identified as IDU (Indoor Unit) according to Transmit Indoor Radio Unit Architecture data obtained as per R2-AIP-13. | AFC System | Functional Test | WFA AFC SUT | AFCS.FSP.01 AFCS.FSP.04 AFCS.FSP.05 AFCS.FSP.06 AFCS.FSP.07 AFCS.FSP.10 AFCS.FSP.11 AFCS.FSP.12 AFCS.FSP.13 AFCS.FSP.16 AFCS.FSP.19 AFCS.FSP.22 | When the Feeder loss is not available in ULS, regardless of these cases. These are the radios that are known to have waveguide runs from the radio to the antenna, and for them 3 dB feeder loss is assumed
§ 15.407(l)(2) | Interference Protection Criteria (note: applicable to both § 15.407(l)(2)(i) and § 15.407(l)(2)(ii) above) | R2-AIP-10-a.iii | iii. Deprectaed | N/A | N/A | N/A | N/A
§ 15.407(l)(2) | Interference Protection Criteria (note: applicable to both § 15.407(l)(2)(i) and § 15.407(l)(2)(ii) above) | R2-AIP-10-a.iv | iv. A feeder loss of 0 dB shall be used if the transmit radio make and model is available in the ULS and it is identified as ODU (Outdoor Unit) according to Transmit Indoor Radio Unit Architecture data obtained as per R2-AIP-13. | AFC System | Functional Test | WFA AFC SUT | AFCS.FSP.01 AFCS.FSP.04 AFCS.FSP.05 AFCS.FSP.06 AFCS.FSP.07 AFCS.FSP.10 AFCS.FSP.11 AFCS.FSP.12 AFCS.FSP.13 AFCS.FSP.16 AFCS.FSP.19 AFCS.FSP.22 | When the Feeder loss is not available in ULS, regardless of these cases. These are the radios that are known to have waveguide runs from the radio to the antenna, and for them 3 dB feeder loss is assumed
§ 15.407(l)(2) | Interference Protection Criteria (note: applicable to both § 15.407(l)(2)(i) and § 15.407(l)(2)(ii) above) | R2-AIP-10-a.v | v. Otherwise, the AFC System shall set the feeder loss to any value in the range 0 dB ≤ LFS, Feeder ≤ 3 dB. NOTE These fallback feeder loss values are computed by calculating the average feeder/multiplexer loss values provided in ITU-R F.758-7 [i.6]. See E217Table 7 of ITU-R F.758-7 [i.6] for more information. | AFC System | Functional Test | WFA AFC SUT | AFCS.FSP.01 AFCS.FSP.04 AFCS.FSP.05 AFCS.FSP.06 AFCS.FSP.07 AFCS.FSP.10 AFCS.FSP.11 AFCS.FSP.12 AFCS.FSP.13 AFCS.FSP.16 AFCS.FSP.19 AFCS.FSP.22 | When the Feeder loss is not available in ULS, regardless of these cases. These are the radios that are known to have waveguide runs from the radio to the antenna, and for them 3 dB feeder loss is assumed
§ 15.407(l)(1)(ii) | Propagation Models: Propagation models to determine the appropriate separation distance between a standard power access point or a fixed client device and an incumbent fixed microwave service receiver. For a separation distance: More than 30 meters and up to and including one kilometer, the AFC system must use the Wireless World Initiative New Radio phase II (WINNER II) model. The AFC system must use site-specific information, including buildings and terrain data, for determining the line-of-sight/non-line-of-sight path component in the WINNER II model, where such data is available. For evaluating paths where such data is not available, the AFC system must use a probabilistic model combining the line-of-sight path and non-line-of-sight path into a single path-loss as follows: Path-loss (L) = Σi P(i) * Li = PLOS * LLOS + PNLOS * LNLOS, where PLOS is the probability of line-of-sight, LLOS is the line-of-sight path loss, PNLOS is the probability of non-line-of sight, LNLOS is the non-line-of-sight path loss, and L is the combined path loss. The WINNER II path loss models include a formula to determine PLOS as a function of antenna heights and distance. PNLOS is equal to (1-PLOS). In all cases, the AFC system will use the correct WINNER II parameters to match the morphology of the path between a standard power access point and a fixed microwave receiver (i.e., Urban, Suburban, or Rural). | R2-AIP-11 | WINNER II Morphology:: The AFC System shall determine morphology for the WINNER II model based on the corresponding NLCD code at the location of Standard Power Device as following:  Code 23 or 24: Urban  Code 21 or 22: Suburban  Else: Rural | AFC System | Functional Test | WFA AFC SUT | AFCS.FSP.02 AFCS.FSP.05 AFCS.FSP.08 AFCS.FSP.11 AFCS.FSP.12 AFCS.FSP.14 AFCS.FSP.17 AFCS.FSP.20 AFCS.FSP.23 AFCS.FSP.26 AFCS.FSP.29 AFCS.FSP.32 AFCS.FSP.35 AFCS.FSP.57 AFCS.FSP.58 AFCS.FSP.59 AFCS.FSP.60 AFCS.FSP.61
§ 15.407(l)(1)(iii) | Propagation Models: Propagation models to determine the appropriate separation distance between a standard power access point or a fixed client device and an incumbent fixed microwave service receiver. For a separation distance: More than one kilometer, the AFC system must use Irregular Terrain Model (ITM) combined with the appropriate clutter model. To account for the effects of clutter, such as buildings and foliage, that the AFC system must combine the ITM with the ITU-R P.2108-0 (06/2017) clutter model for urban and suburban environments and the ITU-R P.452-16 (07/2015) clutter model for rural environments. The AFC system should use the most appropriate clutter category for the local morphology when using ITU-R P.452-16. However, if detailed local information is not available, the “Village Centre” clutter category should be used. The AFC system must use 1 arc-second digital elevation terrain data and, for locations where such data is not available, the most granular available digital elevation terrain data. | R2-AIP-12-a | Clutter Morphology for ITM: a. The AFC System shall determine the morphology for the clutter model using the corresponding NLCD code at the location of application (Standard Power Device or FS receiver locations). The following classification shall be used:  Code 23 or 24: Urban (use ITU-R P.2108)  Code 21 or 22: Suburban (use ITU-R P.2108)  Else: Rural (use ITU-R P.452) | AFC System | Functional Test | WFA AFC SUT | AFCS.FSP.03 AFCS.FSP.06 AFCS.FSP.09 AFCS.FSP.12 AFCS.FSP.15 AFCS.FSP.18 AFCS.FSP.21 AFCS.FSP.24 AFCS.FSP.27 AFCS.FSP.30 AFCS.FSP.33 AFCS.FSP.36 AFCS.FSP.57 AFCS.FSP.58 AFCS.FSP.59 AFCS.FSP.60 AFCS.FSP.61 AFCS.SIP.06 AFCS.SIP.10 AFCS.SIP.11 AFCS.SIP.15
§ 15.407(l)(1)(iii) | Propagation Models: Propagation models to determine the appropriate separation distance between a standard power access point or a fixed client device and an incumbent fixed microwave service receiver. For a separation distance: More than one kilometer, the AFC system must use Irregular Terrain Model (ITM) combined with the appropriate clutter model. To account for the effects of clutter, such as buildings and foliage, that the AFC system must combine the ITM with the ITU-R P.2108-0 (06/2017) clutter model for urban and suburban environments and the ITU-R P.452-16 (07/2015) clutter model for rural environments. The AFC system should use the most appropriate clutter category for the local morphology when using ITU-R P.452-16. However, if detailed local information is not available, the “Village Centre” clutter category should be used. The AFC system must use 1 arc-second digital elevation terrain data and, for locations where such data is not available, the most granular available digital elevation terrain data. | R2-AIP-12-b | Clutter Morphology for ITM: b. When using P.452 for rural regions, the following model types shall be used:  Code 11, 12, 31, 51, 71, 72, 73, 74, 81, 95: No clutter loss is added.  Code 52, 82: High Crop fields (use ITU-R P.452-16 Table 4, Row 1)  Code 41, 43, or 90: Deciduous trees (use ITU-R P.452-16 Table 4, Row 3)  Code 42: Coniferous (use ITU-R P.452-16 Table 4, Row 4)  Else: Village Center (use ITU-R P.452-16 Table 4, Row 2) NOTE: This requirement is a mandatory WInnForum requirement which overrides the optionality provided by R0-AIP-02-c-ii and the recommendation provided by R0-AIP-02-c-iii. | AFC System | Functional Test | WFA AFC SUT | AFCS.FSP.09 AFCS.FSP.27 AFCS.FSP.30 AFCS.FSP.33 AFCS.FSP.36 AFCS.FSP.57 AFCS.FSP.58 AFCS.FSP.59 AFCS.FSP.60 AFCS.FSP.61 AFCS.SIP.06 AFCS.SIP.10 AFCS.SIP.11 AFCS.SIP.15 | Given the mapping and re-formatting of NOAA data for areas that NLCD was not available, there is not a point (at this time) that uses this requirement. In this case, if we assume NLCD information is available everywhere, AFC applicant has passed this requirement anyways.
§ 15.407(l)(2) | Interference Protection Criteria (note: applicable to both § 15.407(l)(2)(i) and § 15.407(l)(2)(ii) above) | R2-AIP-13-a | Use of Supplementary Data Repository: a- The AFC System shall obtain the following data from the Supplementary Data Repository [n.17]. • Category B1 Antenna data (if supporting the procedure specified in R2-AIP-07-b) • High Performance Antenna data (if supporting the procedure specified in R2-AIP-07-b) • Tranmsit Indoor Radio Unit Architecture data (as per R2-AIP-10) • Billboard Reflector data (as per R2-AIP-29) • Antenna Model, Diameter and Gain data (as per R2-AIP-06 and R2-AIP-29) | AFC System | Functional Test | WFA AFC SUT | All FSP TVs
§ 15.407(l)(2) | Interference Protection Criteria (note: applicable to both § 15.407(l)(2)(i) and § 15.407(l)(2)(ii) above) | R2-AIP-13-b | Use of Supplementary Data Repository: b- The AFC System may additionally obtain the following data from the Supplementary Data Repository [n.17]. • FCC Frequency Assignment data (as per R2-AIP-19.) | AFC System | Functional Test | WFA AFC SUT | AFCS.SIP.3, AFCS.SIP.8, AFCS.SIP.12 | Call Signs WRNR598 Path #2 BW Des: 80M0G7W Call Signs WRMC214 Path #2 BW Des: 80M0G7W Call Signs WPNG539 Path #1 BW Des: 500MF9W Call Signs WRBX508 Path #3 BW Des: 80M0G7W If an AFC assumes 500 MHz BW (item 3 above) , then it causes restricted channel availability
§ 15.407(l)(2) | Interference Protection Criteria (note: applicable to both § 15.407(l)(2)(i) and § 15.407(l)(2)(ii) above) | R2-AIP-14 | Fixed Service Receive Antenna Height | AFC System | Functional Test | WFA AFC SUT | N/A
§ 15.407(l)(2) | Interference Protection Criteria (note: applicable to both § 15.407(l)(2)(i) and § 15.407(l)(2)(ii) above) | R2-AIP-14-a | a. In determining a fixed service receive antenna height HFS,Rx(AGL) (m), the AFC System shall use one of the following methods in order of precedence: | AFC System | Functional Test | WFA AFC SUT | N/A
§ 15.407(l)(2) | Interference Protection Criteria (note: applicable to both § 15.407(l)(2)(i) and § 15.407(l)(2)(ii) above) | R2-AIP-14-a.i | i. The receive antenna height as provided in ULS, if it is not blank. | AFC System | Functional Test | WFA AFC SUT | All FSP Test vectors | This is the majority of cases
§ 15.407(l)(2) | Interference Protection Criteria (note: applicable to both § 15.407(l)(2)(i) and § 15.407(l)(2)(ii) above) | R2-AIP-14-a-ii | ii. If the return path’s segment is known, the return path’s transmit antenna height, if it is not blank. NOTE: A return path is available in the ULS if the same licensee has a path within the same frequency band with transmit and receive location coordinates that match the receive and transmit location coordinates respectively | AFC System | Functional Test | WFA AFC SUT | AFCS.SIP.13 | TX: WWT60 Path #2 RX: WWY43 TX: WWT60 Path #7 RX: WWY43 TX: WWT60 Path #1 RX: WHE585
§ 15.407(l)(2) | Interference Protection Criteria (note: applicable to both § 15.407(l)(2)(i) and § 15.407(l)(2)(ii) above) | R2-AIP-14-a-iii | iii. A receive antenna height of 42.5 meters. | AFC System | Functional Test | WFA AFC SUT | Attestation | This is default antenna height. Not very common.
§ 15.407(l)(2) | Interference Protection Criteria (note: applicable to both § 15.407(l)(2)(i) and § 15.407(l)(2)(ii) above) | R2-AIP-14-b | b. If the receive antenna height is equal to or less than 1.5 meter above ground level, the AFC System shall use 1.5 meters for the receive antenna height. | AFC System | Functional Test | WFA AFC SUT | AFCS.FSP.13 AFCS.FSP.14 AFCS.FSP.15 AFCS.FSP.16 AFCS.FSP.17 AFCS.FSP.18 AFCS.FSP.19 AFCS.FSP.20 AFCS.FSP.21 AFCS.FSP.22 AFCS.FSP.23 AFCS.FSP.24 AFCS.FSP.37 AFCS.FSP.39 AFCS.FSP.44 AFCS.FSP.46 | WGX785-1 is the Receiver (Path 1)
§ 15.407(l)(2) | Interference Protection Criteria (note: applicable to both § 15.407(l)(2)(i) and § 15.407(l)(2)(ii) above) | R2-AIP-15 | Fixed Service Diversity Antenna Height: | AFC System | Functional Test | WFA AFC SUT | N/A
§ 15.407(l)(2) | Interference Protection Criteria (note: applicable to both § 15.407(l)(2)(i) and § 15.407(l)(2)(ii) above) | R2-AIP-15-a | In determining a fixed service diversity antenna height HFS,DRx(AGL) (m) in cases where it is determined that a diversity receiver is in use, the AFC System shall use one of the following methods in order of precedence: | AFC System | Functional Test | WFA AFC SUT | N/A
§ 15.407(l)(2) | Interference Protection Criteria (note: applicable to both § 15.407(l)(2)(i) and § 15.407(l)(2)(ii) above) | R2-AIP-15-a-i | i. The diversity antenna height as provided in ULS, if it is not blank. | AFC System | Functional Test | WFA AFC SUT | AFCS.FSP.1 To AFCS.FSP.50 and AFCS.SIP.1 To AFCS.SIP.15 | This is the majority of cases
§ 15.407(l)(2) | Interference Protection Criteria (note: applicable to both § 15.407(l)(2)(i) and § 15.407(l)(2)(ii) above) | R2-AIP-15-a-ii | ii. The following formula HFS,DRx(AGL) = HFS,Rx(AGL) + 11 (m ) for HFS,Rx(AGL) < 14 m HFS,DRx(AGL) = HFS,Rx(AGL) - 11 (m ) for HFS,Rx(AGL) ≥ 14 m | AFC System | Functional Test | WFA AFC SUT | attestation | Call Sign: WRDT352 , Path #: 1 Call Sign: WHI214 , Path #: 8 Call Sign: WREN897 , Path #: 3 Call Sign: KPQ59 , Path #: 4 Call Sign: WPTJ605 , Path #: 5
§ 15.407(l)(2) | Interference Protection Criteria (note: applicable to both § 15.407(l)(2)(i) and § 15.407(l)(2)(ii) above) | R2-AIP-15-b | b. If the fixed service diversity antenna height is equal to or less than 1.5 meter above ground level, the AFC System shall use 1.5 meters for the fixed service diversity antenna height | AFC System | Functional Test | WFA AFC SUT | AFCS.FSP.13 AFCS.FSP.14 AFCS.FSP.15 AFCS.FSP.16 AFCS.FSP.17 AFCS.FSP.18 AFCS.FSP.19 AFCS.FSP.20 AFCS.FSP.21 AFCS.FSP.22 AFCS.FSP.23 AFCS.FSP.24 AFCS.FSP.39 AFCS.FSP.46 | WLT432 is the receiver call sign, with the following Paths Path 44 Path 45 Path 59 Path 60 Path 61
§ 15.407(l)(2) | Interference Protection Criteria (note: applicable to both § 15.407(l)(2)(i) and § 15.407(l)(2)(ii) above) | R2-AIP-16 | In determining frequency availability and maximum permissible power as per R2-AGR-03, the AFC System shall determine the maximum permissible power so that the following condition is met for protection of fixed service receivers and diversity receivers: I/NThres >= max (I/NRx,Est, I/NVRx-1,Est, ..., I/NVRx-j,Est, ..., I/NVRx-XNumOfVRx,Est) I/NRx,Est= PSPD, Tx – LPropagation,Rx – LBEL + GRx, Effective – N – LFS, Feeder I/NThres (dB): interference-to-noise ratio as the interference protection criteria as per R0-AIP-03 and R0-AIP-04 I/NRx,Est (dB): estimated interference-to-noise ratio at the fixed service receiver or diversity receiver. Fixed Service site can be protected as long as maximum permissible power is determined based on higher value of I/NRx, Est between primary and diversity receivers. PSPD, Tx (dBm): the Standard Pow+E301er Device transmission power across the frequency range I/NEst calculations are performed. LPropagation,Rx (dB): propagation losses as per R0-AIP-02 between the Standard Power Device and FS receiver antenna. In addition, R2-AIP-34 provides additional information for WINNER II path loss. LPropagation,VRx-j (dB): propagation losses as per R2-AIP-38 between the Standard Power Device and the j-th Virtual Receiver. In addition, R2-AIP-34 provides additional information for WINNER II path loss. LBEL (dB) (OPTIONAL): the Building Entry Loss (BEL) applicable to Standard Power Devices located indoors GRx, Effective (dBi): the FS receiver effective antenna gain determined in the direction of the Standard Power Device (R2-AIP-05, R2-AIP-07, R2-AIP-08, R2-AIP-09, and R2-AIP-23) GVRx-j, Effective: Effective gain of the j-th Virtual Receiver as per R2-AIP-31-b GVRx-j, Disc: The j-th Virtual Receiver gain determined in the direction of the Standard Power Device as per R2-AIP-31-c N (dBm): the actual FS receiver noise level as per R2-AIP-02 scaled to the frequency range I/NRx,Est and I/NVRx-j, Est calculations are performed. LFS, Feeder (dB): the FS feeder loss of the actual FS receiver antenna as per R2-AIP-10 | AFC System | Functional Test | WFA AFC SUT | All FSP Test Vectors
§ 15.407(l)(2) | Interference Protection Criteria (note: applicable to both § 15.407(l)(2)(i) and § 15.407(l)(2)(ii) above) | R2-AIP-17 | Near Field Adjustment of the Fixed Service Receiver Antenna RPE: | AFC System | Functional Test | WFA AFC SUT | N/A
§ 15.407(l)(2) | Interference Protection Criteria (note: applicable to both § 15.407(l)(2)(i) and § 15.407(l)(2)(ii) above) | R2-AIP-17-a | a. When determining the maximum permissible power at the evaluation point as per R2-AIP-16, the AFC System shall perform near field adjustment to the fixed service antenna RPE as per the item b of this requirement if the following inequalities are met. [Formula Omitted] | AFC System | Functional Test | WFA AFC SUT | AFCS.FSP.01 AFCS.FSP.02 AFCS.FSP.03 AFCS.FSP.04 AFCS.FSP.05 AFCS.FSP.06 AFCS.FSP.07 AFCS.FSP.08 AFCS.FSP.09 AFCS.FSP.10 AFCS.FSP.11 AFCS.FSP.12 AFCS.FSP.13 AFCS.FSP.14 AFCS.FSP.15 AFCS.FSP.16 AFCS.FSP.17 AFCS.FSP.18 AFCS.FSP.19 AFCS.FSP.20 AFCS.FSP.21 AFCS.FSP.22 AFCS.FSP.23 AFCS.FSP.24 AFCS.FSP.25 AFCS.FSP.28 AFCS.FSP.31 AFCS.FSP.34 AFCS.FSP.37 AFCS.FSP.41 AFCS.FSP.43 AFCS.FSP.44 AFCS.FSP.48 AFCS.FSP.50 | All FSP Test vectors for which there are incumbents requiring Near Filed protection
§ 15.407(l)(2) | Interference Protection Criteria (note: applicable to both § 15.407(l)(2)(i) and § 15.407(l)(2)(ii) above) | R2-AIP-17-a-i | i. DRx, NFA shall be determined by using one of the following methods in order of precedence:  Set DRx, NFA to the antenna diameter specified for the receive antenna make and the receive antenna model.  Determine DRx, NFA by using the ULS antenna gain data GRx, ULS according to Table 4 (if Fc, FS-Rx, ULS is within 5,925 – 6,425 MHz band) or Table 5 (if Fc, FS Rx, ULS is within 6,525 – 6,875 MHz band).  Set DRx, NFA to 6 feet. [Table 4 Omitted] [Table 5 Omitted] | AFC System | Functional Test | WFA AFC SUT | AFCS.FSP.01 AFCS.FSP.02 AFCS.FSP.03 AFCS.FSP.04 AFCS.FSP.05 AFCS.FSP.06 AFCS.FSP.07 AFCS.FSP.08 AFCS.FSP.09 AFCS.FSP.10 AFCS.FSP.11 AFCS.FSP.12 AFCS.FSP.13 AFCS.FSP.14 AFCS.FSP.15 AFCS.FSP.16 AFCS.FSP.17 AFCS.FSP.18 AFCS.FSP.19 AFCS.FSP.20 AFCS.FSP.21 AFCS.FSP.22 AFCS.FSP.23 AFCS.FSP.24 AFCS.FSP.25 AFCS.FSP.28 AFCS.FSP.31 AFCS.FSP.34 AFCS.FSP.37 AFCS.FSP.41 AFCS.FSP.43 AFCS.FSP.44 AFCS.FSP.48 AFCS.FSP.50 | All FSP Test vectors for which there are incumbents requiring Near Filed protection
§ 15.407(l)(2) | Interference Protection Criteria (note: applicable to both § 15.407(l)(2)(i) and § 15.407(l)(2)(ii) above) | R2-AIP-17-b | b. The near field adjustment shall be performed by adding the near field adjustment factor to the FS antenna RPE, where the near field adjustment factor is computed by linear interpolation of the data in the Appendix (App01) using the normalized separation distance xdB in dB, fixed service antenna discrimination parameter, u, and the antenna aperture efficiency ηRx, NFA. | AFC System | Functional Test | WFA AFC SUT | AFCS.FSP.01 AFCS.FSP.02 AFCS.FSP.03 AFCS.FSP.04 AFCS.FSP.05 AFCS.FSP.06 AFCS.FSP.07 AFCS.FSP.08 AFCS.FSP.09 AFCS.FSP.10 AFCS.FSP.11 AFCS.FSP.12 AFCS.FSP.13 AFCS.FSP.14 AFCS.FSP.15 AFCS.FSP.16 AFCS.FSP.17 AFCS.FSP.18 AFCS.FSP.19 AFCS.FSP.20 AFCS.FSP.21 AFCS.FSP.22 AFCS.FSP.23 AFCS.FSP.24 AFCS.FSP.25 AFCS.FSP.28 AFCS.FSP.31 AFCS.FSP.34 AFCS.FSP.37 AFCS.FSP.41 AFCS.FSP.43 AFCS.FSP.44 AFCS.FSP.48 AFCS.FSP.50 | All FSP Test vectors for which there are incumbents requiring Near Filed protection
§ 15.407(l)(2) | Interference Protection Criteria (note: applicable to both § 15.407(l)(2)(i) and § 15.407(l)(2)(ii) above) | R2-AIP-17-b-i | i. The normalized separation distance xdB in dB shall be computed as follows: xdB = 10 log10 (c . dFSRx-Eval/2Fc,U-NII-band . D2Rx,NFA) + 10.32 | AFC System | Functional Test | WFA AFC SUT | AFCS.FSP.01 AFCS.FSP.02 AFCS.FSP.03 AFCS.FSP.04 AFCS.FSP.05 AFCS.FSP.06 AFCS.FSP.07 AFCS.FSP.08 AFCS.FSP.09 AFCS.FSP.10 AFCS.FSP.11 AFCS.FSP.12 AFCS.FSP.13 AFCS.FSP.14 AFCS.FSP.15 AFCS.FSP.16 AFCS.FSP.17 AFCS.FSP.18 AFCS.FSP.19 AFCS.FSP.20 AFCS.FSP.21 AFCS.FSP.22 AFCS.FSP.23 AFCS.FSP.24 AFCS.FSP.25 AFCS.FSP.28 AFCS.FSP.31 AFCS.FSP.34 AFCS.FSP.37 AFCS.FSP.41 AFCS.FSP.43 AFCS.FSP.44 AFCS.FSP.48 AFCS.FSP.50 | All FSP Test vectors for which there are incumbents requiring Near Filed protection
§ 15.407(l)(2) | Interference Protection Criteria (note: applicable to both § 15.407(l)(2)(i) and § 15.407(l)(2)(ii) above) | R2-AIP-17-b-ii | ii. The FS antenna discrimination parameter u shall be computed as follows: u = 0.3048 . Fc,U-NII-band . DRx, NFA . Sin(φFSRx-Eval) / c | AFC System | Functional Test | WFA AFC SUT | AFCS.FSP.01 AFCS.FSP.02 AFCS.FSP.03 AFCS.FSP.04 AFCS.FSP.05 AFCS.FSP.06 AFCS.FSP.07 AFCS.FSP.08 AFCS.FSP.09 AFCS.FSP.10 AFCS.FSP.11 AFCS.FSP.12 AFCS.FSP.13 AFCS.FSP.14 AFCS.FSP.15 AFCS.FSP.16 AFCS.FSP.17 AFCS.FSP.18 AFCS.FSP.19 AFCS.FSP.20 AFCS.FSP.21 AFCS.FSP.22 AFCS.FSP.23 AFCS.FSP.24 AFCS.FSP.25 AFCS.FSP.28 AFCS.FSP.31 AFCS.FSP.34 AFCS.FSP.37 AFCS.FSP.41 AFCS.FSP.43 AFCS.FSP.44 AFCS.FSP.48 AFCS.FSP.50 | All FSP Test vectors for which there are incumbents requiring Near Filed protection
§ 15.407(l)(2) | Interference Protection Criteria (note: applicable to both § 15.407(l)(2)(i) and § 15.407(l)(2)(ii) above) | R2-AIP-17-b-iii | iii. The antenna aperture efficiency hRx, NFA for near field adjustment shall be determined as follows: ηRx, NFA = 0.4 if ηRx, NFA < 0.4 ηRx, NFA = 0.7 if ηRx, NFA > 0.7 ηRx, NFA = ηRx, NFA otherwise where: ηRx, NFA = 10 ^ (ηRx, NFA (dB) / 10) ηRx, NFA (dB) : If the ULS antenna gain data GRx, ULS is more than 0.3 dB outside the range from Table 4 or Table 5 for the antenna diameter DRx, NFA determined as per the first method of the R2-AIP-17-a-i, or if the ULS antenna gain data GRx, ULS is not available or if the diameter DRx, NFA is determined as 6 feet as per the third method of the R2-AIP-17-a-i, the value is set to -2.6 dB. Otherwise, the value is set according to the following formula: ηRx, NFA (dB) = GRx, ULS - 25.90 - 20 . log10(DRx, NFA) if Fc, FS-Rx, ULS is within 5925 – 6425 MHz ηRx, NFA (dB) = GRx, ULS - 26.61 - 20 . log10(DRx, NFA) if Fc, FS-Rx, ULS is within 6525 – 6875 MHz NOTE: The theoretical dBi gain of a 100 % efficient dish antenna is 25.90 + 20 log10 (D) at 6.175 GHz and is 26.61 + 20 log10 (D) at 6.700 GHz, and these values can be used in the computation of actual antenna efficiency. | AFC System | Functional Test | WFA AFC SUT | AFCS.FSP.01 AFCS.FSP.02 AFCS.FSP.03 AFCS.FSP.04 AFCS.FSP.05 AFCS.FSP.06 AFCS.FSP.07 AFCS.FSP.08 AFCS.FSP.09 AFCS.FSP.10 AFCS.FSP.11 AFCS.FSP.12 AFCS.FSP.13 AFCS.FSP.14 AFCS.FSP.15 AFCS.FSP.16 AFCS.FSP.17 AFCS.FSP.18 AFCS.FSP.19 AFCS.FSP.20 AFCS.FSP.21 AFCS.FSP.22 AFCS.FSP.23 AFCS.FSP.24 AFCS.FSP.25 AFCS.FSP.28 AFCS.FSP.31 AFCS.FSP.34 AFCS.FSP.37 AFCS.FSP.41 AFCS.FSP.43 AFCS.FSP.44 AFCS.FSP.48 AFCS.FSP.50 | All FSP Test vectors for which there are incumbents requiring Near Filed protection
§ 15.407(l)(2) | Interference Protection Criteria (note: applicable to both § 15.407(l)(2)(i) and § 15.407(l)(2)(ii) above) | R2-AIP-18 | Missing Center Frequency in the ULS: If the center frequency, Fc, FS-Rx, ULS (MHz), is not available in the ULS, the AFC System need not perform any protection for the fixed service receiver primary and diversity path. | AFC System | Functional Test | WFA AFC SUT | Attestation
§ 15.407(l)(2) | Interference Protection Criteria (note: applicable to both § 15.407(l)(2)(i) and § 15.407(l)(2)(ii) above) | R2-AIP-19 | Fixed Service Receiver Bandwidth In determining a fixed service receiver bandwidth BWFS (MHz), the AFC System shall use one of the following methods in order of precedence | AFC System | Functional Test | WFA AFC SUT | N/A
§ 15.407(l)(2) | Interference Protection Criteria (note: applicable to both § 15.407(l)(2)(i) and § 15.407(l)(2)(ii) above) | R2-AIP-19-a | a. The associated transmitter’s emission code as provided in ULS, if it is not blank, 0 or greater than 60 MHz. | AFC System | Functional Test | WFA AFC SUT | All FSP Test Vectors | This is the majority of cases | If the associated transmitter’s emission code provided in ULS, is not blank, not 0, and not greater than 60 MHz, 1- Compute the bandwidth using transmitter’s emission code from ULS (BWemissionDesignator) 2- If Fc,FS-Rx,ULS is in UNII-5 or UNII-7, a- Find the smallest FCC bandwidth (BWFCC) that is greater than or equal to the BWemissionDesignator, where BWFCC is the bandwidth in FCC Rule Parts 101.147(i) and 101.147(k), which are: i. If Fc,FS-Rx,ULS is in UNII-5: 400 kHz, 800 kHz, 1.25 MHz, 2.5 MHz, 3.75 MHz, 5 MHz, 10 MHz, 30 MHz and 60 MHz ii. If Fc,FS-Rx,ULS is in UNII-7: 400 kHz, 800 kHz, 1.25 MHz, 2.5 MHz, 3.75 MHz, 5 MHz, 10 MHz, 30 MHz b- Calculate the bandwidth that is 10% greater than the BWemissionDesignator (i.e. BWemissionDesignator * 1.1) c- Set Bandwidth to min{ BWFCC , BWemissionDesignator * 1.1 } d- If Fc,FS-Rx,ULS is in UNII-7 and if BWemissionDesignator is greater than the maximum BWFCC, as defined above, set Bandwidth to BWemissionDesignator 3- Else if Fc,FS-Rx,ULS is not in UNII-5 or UNII-7, set Bandwidth to BWemissionDesignator
§ 15.407(l)(2) | Interference Protection Criteria (note: applicable to both § 15.407(l)(2)(i) and § 15.407(l)(2)(ii) above) | R2-AIP-19-b | b. The maximum authorized bandwidth for the assigned frequency, Fc, FS-Rx, ULS with a 0.5 MHz tolerance as determined according to either of the followings. | AFC System | Functional Test | WFA AFC SUT | N/A
§ 15.407(l)(2) | Interference Protection Criteria (note: applicable to both § 15.407(l)(2)(i) and § 15.407(l)(2)(ii) above) | R2-AIP-19-b-i | i. The FCC Rule Parts 101.147(i) [n.20] and 101.147(k) [n.21] | AFC System | Functional Test | WFA AFC SUT | Attestation | Included in part b.ii we consider support of part 101 as attestation
§ 15.407(l)(2) | Interference Protection Criteria (note: applicable to both § 15.407(l)(2)(i) and § 15.407(l)(2)(ii) above) | R2-AIP-19-b-ii | ii. The FCC Frequency Assignment data obtained as per R2-AIP-13. NOTE: Both sources provide exactly the same data, and the item ii provides the data in machine-readable format. | AFC System | Functional Test | WFA AFC SUT | AFCS.SIP.3, AFCS.SIP.8, AFCS.SIP.12 | Call Signs WRNR598 Path #2 BW Des: 80M0G7W Call Signs WRMC214 Path #2 BW Des: 80M0G7W Call Signs WPNG539 Path #1 BW Des: 500MF9W Call Signs WRBX508 Path #3 BW Des: 80M0G7W If an AFC assumes 500 MHz BW (item 3 above) , then it causes restricted channel availability
§ 15.407(l)(2) | Interference Protection Criteria (note: applicable to both § 15.407(l)(2)(i) and § 15.407(l)(2)(ii) above) | R2-AIP-19-c | c. The bandwidth for the assigned frequency, Fc, FS-Rx, ULS, as follows: [Table 6 Omitted] | AFC System | Functional Test | WFA AFC SUT | Attestation | These are information even before Part 101 and there are very very rare cases with these BWs
§ 15.407(l)(2) | Interference Protection Criteria (note: applicable to both § 15.407(l)(2)(i) and § 15.407(l)(2)(ii) above) | R2-AIP-19-d | d. The bandwidth as determined by the following formula: [Formula Omitted] | AFC System | Functional Test | WFA AFC SUT | Attestation | These are the default assumption, These are cases with BW Designator >60 information, and these BWs are very rare cases
§ 15.407(m) | Incumbent Protection by AFC system: Radio Astronomy Services. The AFC system must enforce an exclusion zones to the following radio observatories that observe between 6650-6675.2 MHz: Arecibo Observatory, the Green Bank Observatory, the Very Large Array (VLA), the 10 Stations of the Very Long Baseline Array (VLBA), the Owens Valley Radio Observatory, and the Allen Telescope Array. The exclusion zone sizes are based on the radio line-of-sight and determined using 4/3 earth curvature and the following formula: dkm_los = 4.12 * (sqrt(Htx) + sqrt(Hrx)), where Htx is the height of the unlicensed standard power access point or fixed client device and Hrx is the height of the radio astronomy antenna in meters above ground level. Coordinate locations of the radio observatories are listed in section 2.106, notes US 131 and US 385 of this part. | R2-AIP-20 | Use of Vertical Location Uncertainty in Radio Astronomy Service Protection: In determining the size of the exclusion zone using the formula in R0-AIP-05-b, the AFC System shall use the following value of Htx. Htx = HSPD(AGL) + ∆HSPD where:  HSPD(AGL): the height above ground level reported by the Standard Power Device (in meters)  ∆HSPD: the vertical uncertainty reported by the Standard Power Device (in meters) | AFC System | Functional Test | WFA AFC SUT | All AFCS.SIP TVs
§ 15.407(m) | Incumbent Protection by AFC system: Radio Astronomy Services. The AFC system must enforce an exclusion zones to the following radio observatories that observe between 6650-6675.2 MHz: Arecibo Observatory, the Green Bank Observatory, the Very Large Array (VLA), the 10 Stations of the Very Long Baseline Array (VLBA), the Owens Valley Radio Observatory, and the Allen Telescope Array. The exclusion zone sizes are based on the radio line-of-sight and determined using 4/3 earth curvature and the following formula: dkm_los = 4.12 * (sqrt(Htx) + sqrt(Hrx)), where Htx is the height of the unlicensed standard power access point or fixed client device and Hrx is the height of the radio astronomy antenna in meters above ground level. Coordinate locations of the radio observatories are listed in section 2.106, notes US 131 and US 385 of this part. | R2-AIP-21 | Frequency Availability Determination using Horizontal Location Uncertainty in Radio Astronomy Service Protection: The AFC System shall determine that 6650 – 6675.2 MHz frequency range is unavailable for the Standard Power Device if the horizontal area of location uncertainty reported by the Standard Power Device overlaps with at least one of the exclusion zones determined as per R0-AIP-05, R1-AIP-01 and R2-AIP-20. | AFC System | Functional Test | WFA AFC SUT | All AFCS.SIP TVs
§ 15.407(k)(4) | An AFC system must use the information supplied by standard power access points and fixed client devices during registration, as set forth in this section, to determine available frequencies and the maximum permissible power in each frequency range for a standard power access point at any given location. All such determinations and assignments must be made in a non-discriminatory manner, consistent with this part. | R2-AIP-22 | Use of Location Uncertainty in Fixed Service Receiver Protection: | AFC System | Functional Test | WFA AFC SUT | N/A
§ 15.407(k)(4) | An AFC system must use the information supplied by standard power access points and fixed client devices during registration, as set forth in this section, to determine available frequencies and the maximum permissible power in each frequency range for a standard power access point at any given location. All such determinations and assignments must be made in a non-discriminatory manner, consistent with this part. | R2-AIP-22-a | a. The AFC System shall determine the available frequencies and maximum radiated PSD per frequency or maximum allowed e.i.r.p. for each specified channel bandwidth consistent with the most restrictive radiated PSD or e.i.r.p. for each point and frequency or channel evaluated within the uncertainty volume. | AFC System | Functional Test | WFA AFC SUT | All FSP TVs
§ 15.407(k)(4) | An AFC system must use the information supplied by standard power access points and fixed client devices during registration, as set forth in this section, to determine available frequencies and the maximum permissible power in each frequency range for a standard power access point at any given location. All such determinations and assignments must be made in a non-discriminatory manner, consistent with this part. | R2-AIP-22-b | b. The evaluation points within this uncertainty volume shall be determined based on a grid superimposed on the Standard Power Device’s horizontal area of location uncertainty as reported in the request, along with the reported height HSPD(AGL) and associated vertical uncertainty ∆HSPD, sampled at intervals no greater than 1 arc second of latitude and longitude and no greater than 5 m of elevation. | AFC System | Functional Test | WFA AFC SUT | All FSP and SIP TVs
§ 15.407(k)(4) | An AFC system must use the information supplied by standard power access points and fixed client devices during registration, as set forth in this section, to determine available frequencies and the maximum permissible power in each frequency range for a standard power access point at any given location. All such determinations and assignments must be made in a non-discriminatory manner, consistent with this part. | R2-AIP-22-c | c. The minimum and maximum Standard Power Device heights (i.e., HSPD(AGL) +/- ∆HSPD) shall always be included in the range covered by the set of evaluation points, where the minimum height is set in accordance with R2-AGR-05. | AFC System | Functional Test | WFA AFC SUT | All FSP and SIP TVs
§ 15.407(k)(4) | An AFC system must use the information supplied by standard power access points and fixed client devices during registration, as set forth in this section, to determine available frequencies and the maximum permissible power in each frequency range for a standard power access point at any given location. All such determinations and assignments must be made in a non-discriminatory manner, consistent with this part. | R2-AIP-22-d | d. The morphology shall be determined as per R2-AIP-11 and R2-AIP-12 at each evaluation point within the horizontal area of location uncertainty | AFC System | Functional Test | WFA AFC SUT | All FSP TVs
§ 15.407(l)(2) | Interference Protection Criteria (note: applicable to both § 15.407(l)(2)(i) and § 15.407(l)(2)(ii) above) | R2-AIP-23 | Consideration of Antenna Discrimination in Determining Fixed Service Receiver Effective Antenna Gain: | AFC System | Functional Test | WFA AFC SUT | N/A
§ 15.407(l)(2) | Interference Protection Criteria (note: applicable to both § 15.407(l)(2)(i) and § 15.407(l)(2)(ii) above) | R2-AIP-23-a | a. The AFC System shall use at least one of the following methods to determine Fixed Service receiver effective antenna gain, GRx, Effective (in dBi), in R2-AIP-16: | AFC System | Functional Test | WFA AFC SUT | N/A
§ 15.407(l)(2) | Interference Protection Criteria (note: applicable to both § 15.407(l)(2)(i) and § 15.407(l)(2)(ii) above) | R2-AIP-23-a.i | i. Fixed Service receiver effective antenna gain determined as per R2-AIP-37, which is based on the off-boresight antenna discrimination angle. | AFC System | Functional Test | WFA AFC SUT | All FSP test vectors | Group agrees to use this option (off-boresight ) for the testing. Given that we are using default RPE for testing, the result would be the same as item 23-a-ii | The same treatment to R2-AIP-37
§ 15.407(l)(2) | Interference Protection Criteria (note: applicable to both § 15.407(l)(2)(i) and § 15.407(l)(2)(ii) above) | R2-AIP-23-a.ii | ii. Fixed Service receiver effective antenna gain determined as per R2-AIP-36, which is based on both azimuthal and elevation antenna discrimination angles. | AFC System | Functional Test | WFA AFC SUT | All FSP test vectors | The difference between 23-a-I and 23-a-ii is only noticeable when we are using actual RPE and the RPE is asymmetric. Since we are using default RPE, the result of this option is the same as 23-a-i. However, for testing all companies are using a-i | The same treatment to R2-AIP-36
§ 15.407(l)(2) | Interference Protection Criteria (note: applicable to both § 15.407(l)(2)(i) and § 15.407(l)(2)(ii) above) | R2-AIP-23-b | b. The AFC System shall then make any required near field adjustment to the determined antenna discrimination as specified in R2-AIP-17. | AFC System | Functional Test | WFA AFC SUT | AFCS.FSP.1 AFCS.FSP.2 AFCS.FSP.3 AFCS.FSP.4 AFCS.FSP.5 AFCS.FSP.6 AFCS.FSP.7 AFCS.FSP.8 AFCS.FSP.9 AFCS.FSP.10 AFCS.FSP.11 AFCS.FSP.12 AFCS.FSP.13 AFCS.FSP.14 AFCS.FSP.15 AFCS.FSP.16 AFCS.FSP.17 AFCS.FSP.18 AFCS.FSP.19 AFCS.FSP.20 AFCS.FSP.21 AFCS.FSP.22 AFCS.FSP.23 AFCS.FSP.24 AFCS.FSP.25 AFCS.FSP.28 AFCS.FSP.31 AFCS.FSP.34 AFCS.FSP.37 AFCS.FSP.41 AFCS.FSP.44 AFCS.FSP.48 AFCS.FSP.50 | The decision of the group is to use R2-AIP-37 (Off-boresight) for the test vectors. See R2-23-a-i
§ 15.407(l)(1)(iii) | Propagation Models: Propagation models to determine the appropriate separation distance between a standard power access point or a fixed client device and an incumbent fixed microwave service receiver. For a separation distance: More than one kilometer, the AFC system must use Irregular Terrain Model (ITM) combined with the appropriate clutter model. To account for the effects of clutter, such as buildings and foliage, that the AFC system must combine the ITM with the ITU-R P.2108-0 (06/2017) clutter model for urban and suburban environments and the ITU-R P.452-16 (07/2015) clutter model for rural environments. The AFC system should use the most appropriate clutter category for the local morphology when using ITU-R P.452-16. However, if detailed local information is not available, the “Village Centre” clutter category should be used. The AFC system must use 1 arc-second digital elevation terrain data and, for locations where such data is not available, the most granular available digital elevation terrain data. | R2-AIP-24 | Use of National Land Cover Database (NLCD): For R2-AIP-11 and R2-AIP-12, the AFC System shall employ the National Land Cover Database (NLCD) data1 [n.18]. Footnote 1. Suggested baseline versions of NLCD data are NLCD 2019 Land Cover (CONUS), NLCD 2016 Land Cover (ALASKA), NLCD 2001 Land Cover (HAWAII) and NLCD 2001 Land Cover (PUERTO RICO). | AFC System | Functional Test | WFA AFC SUT | All FSP TVs
§ 15.407(l)(1)(iii) | Propagation Models: Propagation models to determine the appropriate separation distance between a standard power access point or a fixed client device and an incumbent fixed microwave service receiver. For a separation distance: More than one kilometer, the AFC system must use Irregular Terrain Model (ITM) combined with the appropriate clutter model. To account for the effects of clutter, such as buildings and foliage, that the AFC system must combine the ITM with the ITU-R P.2108-0 (06/2017) clutter model for urban and suburban environments and the ITU-R P.452-16 (07/2015) clutter model for rural environments. The AFC system should use the most appropriate clutter category for the local morphology when using ITU-R P.452-16. However, if detailed local information is not available, the “Village Centre” clutter category should be used. The AFC system must use 1 arc-second digital elevation terrain data and, for locations where such data is not available, the most granular available digital elevation terrain data. | R2-AIP-25 | In determination of clutter loss as per R0-AIP-02: | AFC System | Functional Test | WFA AFC SUT | N/A
§ 15.407(l)(1)(iii) | Propagation Models: Propagation models to determine the appropriate separation distance between a standard power access point or a fixed client device and an incumbent fixed microwave service receiver. For a separation distance: More than one kilometer, the AFC system must use Irregular Terrain Model (ITM) combined with the appropriate clutter model. To account for the effects of clutter, such as buildings and foliage, that the AFC system must combine the ITM with the ITU-R P.2108-0 (06/2017) clutter model for urban and suburban environments and the ITU-R P.452-16 (07/2015) clutter model for rural environments. The AFC system should use the most appropriate clutter category for the local morphology when using ITU-R P.452-16. However, if detailed local information is not available, the “Village Centre” clutter category should be used. The AFC system must use 1 arc-second digital elevation terrain data and, for locations where such data is not available, the most granular available digital elevation terrain data. | R2-AIP-25-a | a. For urban and suburban morphologies: | AFC System | Functional Test | WFA AFC SUT | N/A
§ 15.407(l)(1)(iii) | Propagation Models: Propagation models to determine the appropriate separation distance between a standard power access point or a fixed client device and an incumbent fixed microwave service receiver. For a separation distance: More than one kilometer, the AFC system must use Irregular Terrain Model (ITM) combined with the appropriate clutter model. To account for the effects of clutter, such as buildings and foliage, that the AFC system must combine the ITM with the ITU-R P.2108-0 (06/2017) clutter model for urban and suburban environments and the ITU-R P.452-16 (07/2015) clutter model for rural environments. The AFC system should use the most appropriate clutter category for the local morphology when using ITU-R P.452-16. However, if detailed local information is not available, the “Village Centre” clutter category should be used. The AFC system must use 1 arc-second digital elevation terrain data and, for locations where such data is not available, the most granular available digital elevation terrain data. | R2-AIP-25-a-i | i. Clutter loss shall be calculated and applied taking into consideration each morphology separately at the FS receiver antenna and Standard Power Device locations as given in R2-AIP-12. | AFC System | Functional Test | WFA AFC SUT | AFCS.FSP.2 AFCS.FSP.3 AFCS.FSP.5 AFCS.FSP.6 AFCS.FSP.8 AFCS.FSP.9 AFCS.FSP.11 AFCS.FSP.12 AFCS.FSP.14 AFCS.FSP.15 AFCS.FSP.17 AFCS.FSP.18 AFCS.FSP.20 AFCS.FSP.21 AFCS.FSP.23 AFCS.FSP.24
§ 15.407(l)(1)(iii) | Propagation Models: Propagation models to determine the appropriate separation distance between a standard power access point or a fixed client device and an incumbent fixed microwave service receiver. For a separation distance: More than one kilometer, the AFC system must use Irregular Terrain Model (ITM) combined with the appropriate clutter model. To account for the effects of clutter, such as buildings and foliage, that the AFC system must combine the ITM with the ITU-R P.2108-0 (06/2017) clutter model for urban and suburban environments and the ITU-R P.452-16 (07/2015) clutter model for rural environments. The AFC system should use the most appropriate clutter category for the local morphology when using ITU-R P.452-16. However, if detailed local information is not available, the “Village Centre” clutter category should be used. The AFC system must use 1 arc-second digital elevation terrain data and, for locations where such data is not available, the most granular available digital elevation terrain data. | R2-AIP-25-a-ii | ii. Clutter loss may be applied at the FS receiver location only if the height of the FS receive antenna is lower than 6 meters above ground level. | AFC System | Functional Test | WFA AFC SUT | AFCS.SIP-9 | WRR56-4 , FS Region: URBAN Low FS Rx Antenna height: 4.9 meters
§ 15.407(l)(1)(iii) | Propagation Models: Propagation models to determine the appropriate separation distance between a standard power access point or a fixed client device and an incumbent fixed microwave service receiver. For a separation distance: More than one kilometer, the AFC system must use Irregular Terrain Model (ITM) combined with the appropriate clutter model. To account for the effects of clutter, such as buildings and foliage, that the AFC system must combine the ITM with the ITU-R P.2108-0 (06/2017) clutter model for urban and suburban environments and the ITU-R P.452-16 (07/2015) clutter model for rural environments. The AFC system should use the most appropriate clutter category for the local morphology when using ITU-R P.452-16. However, if detailed local information is not available, the “Village Centre” clutter category should be used. The AFC system must use 1 arc-second digital elevation terrain data and, for locations where such data is not available, the most granular available digital elevation terrain data. | R2-AIP-25-b | b. For morphologies other than urban and suburban, clutter loss shall only be applied to the Standard Power Device location. | AFC System | Functional Test | WFA AFC SUT | AFCS.FSP.6 AFCS.FSP.12 AFCS.FSP.18 AFCS.FSP.24 AFCS.FSP.27 AFCS.FSP.30 AFCS.FSP.33 AFCS.FSP.36 AFCS.FSP.57 AFCS.FSP.58 AFCS.FSP.59 AFCS.FSP.60 AFCS.FSP.61 AFCS.SIP.6 AFCS.SIP.10 AFCS.SIP.11 AFCS.SIP.15
§ 15.407(l)(1)(iii) | Propagation Models: Propagation models to determine the appropriate separation distance between a standard power access point or a fixed client device and an incumbent fixed microwave service receiver. For a separation distance: More than one kilometer, the AFC system must use Irregular Terrain Model (ITM) combined with the appropriate clutter model. To account for the effects of clutter, such as buildings and foliage, that the AFC system must combine the ITM with the ITU-R P.2108-0 (06/2017) clutter model for urban and suburban environments and the ITU-R P.452-16 (07/2015) clutter model for rural environments. The AFC system should use the most appropriate clutter category for the local morphology when using ITU-R P.452-16. However, if detailed local information is not available, the “Village Centre” clutter category should be used. The AFC system must use 1 arc-second digital elevation terrain data and, for locations where such data is not available, the most granular available digital elevation terrain data. | R2-AIP-25-c | c. The frequency of 6400 MHz shall be used. NOTE: 6400 MHz is the frequency that corresponds to the center of the lower edge of U-NII-5 band and upper edge of U-NII-7 band, i.e., 6400 MHz = 5925 + (6875 – 5925)/2 MHz. | AFC System | Functional Test | WFA AFC SUT | AFCS.FSP.3 AFCS.FSP.6 AFCS.FSP.9 AFCS.FSP.12 AFCS.FSP.15 AFCS.FSP.18 AFCS.FSP.21 AFCS.FSP.24 AFCS.FSP.27 AFCS.FSP.30 AFCS.FSP.33 AFCS.FSP.36 AFCS.FSP.57 AFCS.FSP.58 AFCS.FSP.59 AFCS.FSP.60 AFCS.FSP.61 AFCS.SIP.6 AFCS.SIP.10 AFCS.SIP.11 AFCS.SIP.15
§ 15.407(l)(2) | Interference Protection Criteria (note: applicable to both § 15.407(l)(2)(i) and § 15.407(l)(2)(ii) above) | R2-AIP-26-a | When BEL is applicable to the propagation loss of a Standard Power Device, the default value of LBEL in R2-AIP-16 shall be set to 20.5 dB. | AFC System | Functional Test | WFA AFC SUT | AFCS.FSP.1 AFCS.FSP.2 AFCS.FSP.3 AFCS.FSP.4 AFCS.FSP.5 AFCS.FSP.6 AFCS.FSP.13 AFCS.FSP.14 AFCS.FSP.15 AFCS.FSP.16 AFCS.FSP.17 AFCS.FSP.18 AFCS.FSP.27 AFCS.FSP.30 | All Indoor TVs
§ 15.407(l)(2) | Interference Protection Criteria (note: applicable to both § 15.407(l)(2)(i) and § 15.407(l)(2)(ii) above) | R2-AIP-26-b | An AFC System Operator may modify the BEL value for specific locations based on site-specific information, such as measured values of BEL, to ensure required protection of incumbents as per R0-AIP-03 and R0-AIP-04 and efficient access for unlicensed users. The methods for measurement are for further study. | AFC System | Functional Test | WFA AFC SUT | Attestation
§ 15.407(l)(2) | Interference Protection Criteria (note: applicable to both § 15.407(l)(2)(i) and § 15.407(l)(2)(ii) above) | R2-AIP-27-a | The AFC System shall use the default ITM parameter values listed in Table 2. [Table 2. Default ITM Parameter Values Omitted] | AFC System | Functional Test | WFA AFC SUT | AFCS.FSP.3 AFCS.FSP.6 AFCS.FSP.9 AFCS.FSP.12 AFCS.FSP.15 AFCS.FSP.18 AFCS.FSP.21 AFCS.FSP.24 AFCS.FSP.27 AFCS.FSP.30 AFCS.FSP.33 AFCS.FSP.36 AFCS.FSP.57 AFCS.FSP.58 AFCS.FSP.59 AFCS.FSP.60 AFCS.FSP.61 AFCS.SIP.6 AFCS.SIP.10 AFCS.SIP.11 AFCS.SIP.15 | All ITM TVs
§ 15.407(l)(2) | Interference Protection Criteria (note: applicable to both § 15.407(l)(2)(i) and § 15.407(l)(2)(ii) above) | R2-AIP-27-b | An AFC System Operator may modify the ITM reliability and confidence factors for specific locations based on site-specific information, such as building and terrain data and/or measured values of components of path loss, to ensure required protection of incumbents as per R0-AIP-03 and R0-AIP-04 and efficient access for unlicensed users. The methods for measurement are for further study. | AFC System | Functional Test | WFA AFC SUT | Attestation
§ 15.407(l)(2) | Interference Protection Criteria (note: applicable to both § 15.407(l)(2)(i) and § 15.407(l)(2)(ii) above) | R2-AIP-28 | Consideration of Fixed Passive Sites | AFC System | Functional Test | WFA AFC SUT | N/A
§ 15.407(l)(2) | Interference Protection Criteria (note: applicable to both § 15.407(l)(2)(i) and § 15.407(l)(2)(ii) above) | R2-AIP-28-a | a. For protection of fixed service receivers using passive repeaters in their fixed service link, the AFC System shall consider the passive repeaters in determining frequency availability and maximum permissible power as per R2-AIP-16. | AFC System | Functional Test | WFA AFC SUT | AFCS.FSP.62 to AFCS.FSP.99 | All Passive TVs
§ 15.407(l)(2) | Interference Protection Criteria (note: applicable to both § 15.407(l)(2)(i) and § 15.407(l)(2)(ii) above) | R2-AIP-28-b | b. The AFC System shall obtain fixed service passive repeater data from the ULS. | AFC System | Functional Test | WFA AFC SUT | AFCS.FSP.62 to AFCS.FSP.99 | All Passive TVs
§ 15.407(l)(2) | Interference Protection Criteria (note: applicable to both § 15.407(l)(2)(i) and § 15.407(l)(2)(ii) above) | R2-AIP-29 | Determination of Fixed Service Passive Site Antenna Data: Based on the ULS data obtained as per R2-AIP-28-b, the AFC System shall determine fixed service Passive Site antenna data by using the following procedure: | AFC System | Functional Test | WFA AFC SUT | N/A
§ 15.407(l)(2) | Interference Protection Criteria (note: applicable to both § 15.407(l)(2)(i) and § 15.407(l)(2)(ii) above) | R2-AIP-29-a | a. For each ULS record of a Passive Site antenna, the AFC System shall identify whether it is billboard reflector or back-to-back antenna by using the Billboard Reflector data and the Antenna Model, Diameter and Gain data obtained as per R2-AIP-13 and the antenna model recorded in the ULS. | AFC System | Functional Test | WFA AFC SUT | AFCS.FSP.62 to AFCS.FSP.99 | All Passive TVs
§ 15.407(l)(2) | Interference Protection Criteria (note: applicable to both § 15.407(l)(2)(i) and § 15.407(l)(2)(ii) above) | R2-AIP-29-a-i | i. If the antenna model is missing from the ULS record, or if the antenna model is recorded in the ULS but the antenna model in the ULS does not match the antenna model in the Billboard Reflector data and the Antenna Model, Diameter and Gain data obtained as per R2-AIP-13, the type of Passive Site shall be identified by the following method in order of precedence: | AFC System | Functional Test | WFA AFC SUT | AFCS.FSP.62 to AFCS.FSP.99 | All Passive TVs
§ 15.407(l)(2) | Interference Protection Criteria (note: applicable to both § 15.407(l)(2)(i) and § 15.407(l)(2)(ii) above) | R2-AIP-29-a-i-1 | 1. If at least either a Tx gain value or an Rx gain value is recorded in the ULS and if either the range of gain value is [32 : 48] (dBi), the AFC System shall assume the Passive Site is back-to-back antenna. | AFC System | Functional Test | WFA AFC SUT | AFCS.FSP.62 to AFCS.FSP.99 | All Passive TVs
§ 15.407(l)(2) | Interference Protection Criteria (note: applicable to both § 15.407(l)(2)(i) and § 15.407(l)(2)(ii) above) | R2-AIP-29-a-i-2 | 2. For cases not meeting the above, the AFC System shall assume the Passive Site is billboard reflector | AFC System | Functional Test | WFA AFC SUT | AFCS.FSP.62 to AFCS.FSP.99 | All Passive TVs
§ 15.407(l)(2) | Interference Protection Criteria (note: applicable to both § 15.407(l)(2)(i) and § 15.407(l)(2)(ii) above) | R2-AIP-29-b | b. If the Passive Site is a billboard reflector, the AFC System shall determine the billboard reflector dimensions by using the following procedure: NOTE: if HRef-ULS or WRef-ULS is missing from the ULS record, use R2-AIP-30-a to determine HRef-ULS and WRef-ULS. | AFC System | Functional Test | WFA AFC SUT | AFCS.FSP.62 to AFCS.FSP.76 and AFCS.FSP.85 to AFCS.FSP.99 | All single Passive or double passive reflectors
§ 15.407(l)(2) | Interference Protection Criteria (note: applicable to both § 15.407(l)(2)(i) and § 15.407(l)(2)(ii) above) | R2-AIP-29-b-i | i. The AFC System shall identify the billboard reflector dimensions which is associated with the antenna model recorded in the ULS by using the Billboard Reflector data obtained as per R2-AIP-13, HRef-AntennaModel × WRef-AntennaModel. | AFC System | Functional Test | WFA AFC SUT | AFCS.FSP.62 to AFCS.FSP.76 and AFCS.FSP.85 to AFCS.FSP.99 | All single Passive or double passive reflectors
§ 15.407(l)(2) | Interference Protection Criteria (note: applicable to both § 15.407(l)(2)(i) and § 15.407(l)(2)(ii) above) | R2-AIP-29-b-ii | ii. The AFC System shall identify the billboard reflector dimensions identified by the combination of the Reflector Height and Reflector Width recorded in the ULS, HRef-ULS × WRef-ULS. | AFC System | Functional Test | WFA AFC SUT | AFCS.FSP.62 to AFCS.FSP.76 and AFCS.FSP.85 to AFCS.FSP.99 | All single Passive or double passive reflectors
§ 15.407(l)(2) | Interference Protection Criteria (note: applicable to both § 15.407(l)(2)(i) and § 15.407(l)(2)(ii) above) | R2-AIP-29-b-iii | iii. If the dimension HRef-ULS is greater or equal to 1.83 m and WRef-ULS is greater or equal to 2.44 m, the AFC System shall determine the billboard reflector dimension as follows, where “identical” is defined as within 0.1 m. | AFC System | Functional Test | WFA AFC SUT | AFCS.FSP.62 to AFCS.FSP.76 and AFCS.FSP.85 to AFCS.FSP.99 | All single Passive or double passive reflectors
§ 15.407(l)(2) | Interference Protection Criteria (note: applicable to both § 15.407(l)(2)(i) and § 15.407(l)(2)(ii) above) | R2-AIP-29-b-iii-1 | 1. If either HRef-AntennaModel or WRef- AntennaModel is missing from the Billboard Reflector data (per R2-AIP-13), HRef-ULS and WRef-ULS shall be used. | AFC System | Functional Test | WFA AFC SUT | AFCS.FSP.62 to AFCS.FSP.76 and AFCS.FSP.85 to AFCS.FSP.99 | All single Passive or double passive reflectors
§ 15.407(l)(2) | Interference Protection Criteria (note: applicable to both § 15.407(l)(2)(i) and § 15.407(l)(2)(ii) above) | R2-AIP-29-b-iii-2 | 2. If HRef-AntennaModel is identical to HRef-ULS and WRef- AntennaModel is identical to WRef-ULS, these dimensions shall be used. | AFC System | Functional Test | WFA AFC SUT | AFCS.FSP.62 to AFCS.FSP.76 and AFCS.FSP.85 to AFCS.FSP.99 | All single Passive or double passive reflectors
§ 15.407(l)(2) | Interference Protection Criteria (note: applicable to both § 15.407(l)(2)(i) and § 15.407(l)(2)(ii) above) | R2-AIP-29-b-iii-3 | 3. If HRef-AntennaModel is not identical to HRef-ULS or WRef- AntennaModel is not identical to WRef-ULS, and if both {HRef-AntennaModel, WRef-AntennaModel} and {HRef-ULS, WRef-ULS} are listed in Table 6, the dimensions with the greater surface area (Height × Width) shall be used. | AFC System | Functional Test | WFA AFC SUT | AFCS.FSP.62 to AFCS.FSP.76 and AFCS.FSP.85 to AFCS.FSP.99 | All single Passive or double passive reflectors
§ 15.407(l)(2) | Interference Protection Criteria (note: applicable to both § 15.407(l)(2)(i) and § 15.407(l)(2)(ii) above) | R2-AIP-29-b-iii-4 | 4. If HRef-AntennaModel is not identical to HRef-ULS or WRef- AntennaModel is not identical to WRef-ULS, and if either {HRef-AntennaModel, WRef-AntennaModel} or {HRef-ULS, WRef-ULS} is listed in Table 6, the dimensions listed in Table 6 shall be used. | AFC System | Functional Test | WFA AFC SUT | AFCS.FSP.62 to AFCS.FSP.76 and AFCS.FSP.85 to AFCS.FSP.99 | All single Passive or double passive reflectors
§ 15.407(l)(2) | Interference Protection Criteria (note: applicable to both § 15.407(l)(2)(i) and § 15.407(l)(2)(ii) above) | R2-AIP-29-b-iii-5 | 5. Else, the dimensions with the greater surface area (Height × Width) shall be used. | AFC System | Functional Test | WFA AFC SUT | AFCS.FSP.62 to AFCS.FSP.76 and AFCS.FSP.85 to AFCS.FSP.99 | All single Passive or double passive reflectors
§ 15.407(l)(2) | Interference Protection Criteria (note: applicable to both § 15.407(l)(2)(i) and § 15.407(l)(2)(ii) above) | R2-AIP-29-b-iv | iv. Else, the billboard reflector dimensions {Href-AntennaModel, WRef-AntennaModel} shall be used. [Table 7 Omitted] | AFC System | Functional Test | WFA AFC SUT | AFCS.FSP.62 to AFCS.FSP.76 and AFCS.FSP.85 to AFCS.FSP.99 | All single Passive or double passive reflectors
§ 15.407(l)(2) | Interference Protection Criteria (note: applicable to both § 15.407(l)(2)(i) and § 15.407(l)(2)(ii) above) | R2-AIP-29-c | c. If the Passive Site is back-to-back antenna, the AFC System shall determine the back-to-back antenna data by using the following procedure: NOTE: If either the Tx or Rx Back-to-Back Gain is missing in the ULS or is out of range [32 : 48] dBi, they need to be set per R2-AIP-30-b, R2-AIP-30-c or R2-AIP-30-d before going through steps below. In that case, the Back-to-Back Tx or Rx ULS Gain below refers to the Tx or Rx ULS Gains as determined in R2-AIP-30. | AFC System | Functional Test | WFA AFC SUT | N/A
§ 15.407(l)(2) | Interference Protection Criteria (note: applicable to both § 15.407(l)(2)(i) and § 15.407(l)(2)(ii) above) | R2-AIP-29-c.i | i. If the Back-to-Back Tx ULS Gain matches the Back-to-Back Rx ULS Gain, the AFC System shall determine the back-to-back receiver antenna gain, diameter and aperture efficiency as per R2-AIP-39 and the back-to-back receiver antenna RPE as per R2-AIP-07, respectively. Next, the back-to-back transmitter antenna gain shall be set to the back-to-back receiver antenna gain (as set per R2-AIP-39). | AFC System | Functional Test | WFA AFC SUT | AFCS.FSP.77 to AFCS.FSP.84 | All back-to-back passive TVs | There are 199 Call signs with Back to Back passive antenna in the ULS, where at least TX antenna gain is in the ULS R2-
§ 15.407(l)(2) | Interference Protection Criteria (note: applicable to both § 15.407(l)(2)(i) and § 15.407(l)(2)(ii) above) | R2-AIP-29-c.ii | ii. If the Back-to-Back Tx ULS Gain does not match the Back-to-Back Rx ULS gain, the AFC System shall determine the back-to-back receiver antenna gain, diameter, aperture efficiency and the back-to-back receiver antenna RPE by using the following procedure: | AFC System | Functional Test | WFA AFC SUT | Attestation | Item 1: 3 call signs where the TX UL gain is available but Rx gain is not available in ULS, Item 2: 24 Call signs when both of the gains are available but they are not equal, and the gains are within the range [32, 48] dB, and are valid Item 3: 10 Call signs when both of the gains are available but the gains are outside the range [32, 48] dB, and are not valid Group agrees to consioder this as attestation | Examples of Item 1: Tx Call sign KBP63, Path # 5, Rx Call Sign: KEO63 Example of Item 2: Tx Call sign: KOD97, Path # 8, Rx Call Sign WPOS745 Example of Item 3: Tx Call sign: WNTE721, Path # 3, Rx Call Sign WNTE720
§ 15.407(l)(2) | Interference Protection Criteria (note: applicable to both § 15.407(l)(2)(i) and § 15.407(l)(2)(ii) above) | R2-AIP-29-c.ii-1 | 1. If the antenna model recorded in the ULS is found in the Antenna Model, Diameter and Gain data obtained as per R2-AIP-13, extract GMB for this antenna model from the Antenna Model, Diameter and Gain data (per R2-AIP-13). | AFC System | Functional Test | WFA AFC SUT | Attestation | Item 1: 3 call signs where the TX UL gain is available but Rx gain is not available in ULS, Item 2: 24 Call signs when both of the gains are available but they are not equal, and the gains are within the range [32, 48] dB, and are valid Item 3: 10 Call signs when both of the gains are available but the gains are outside the range [32, 48] dB, and are not valid Group agrees to consioder this as attestation | Examples of Item 1: Tx Call sign KBP63, Path # 5, Rx Call Sign: KEO63 Example of Item 2: Tx Call sign: KOD97, Path # 8, Rx Call Sign WPOS745 Example of Item 3: Tx Call sign: WNTE721, Path # 3, Rx Call Sign WNTE720
§ 15.407(l)(2) | Interference Protection Criteria (note: applicable to both § 15.407(l)(2)(i) and § 15.407(l)(2)(ii) above) | R2-AIP-29-c-ii-1.a | a. The back-to-back receiver antenna gain, diameter and aperture efficiency shall be set as following: | AFC System | Functional Test | WFA AFC SUT | Attestation | Item 1: 3 call signs where the TX UL gain is available but Rx gain is not available in ULS, Item 2: 24 Call signs when both of the gains are available but they are not equal, and the gains are within the range [32, 48] dB, and are valid Item 3: 10 Call signs when both of the gains are available but the gains are outside the range [32, 48] dB, and are not valid Group agrees to consioder this as attestation | Examples of Item 1: Tx Call sign KBP63, Path # 5, Rx Call Sign: KEO63 Example of Item 2: Tx Call sign: KOD97, Path # 8, Rx Call Sign WPOS745 Example of Item 3: Tx Call sign: WNTE721, Path # 3, Rx Call Sign WNTE720
§ 15.407(l)(2) | Interference Protection Criteria (note: applicable to both § 15.407(l)(2)(i) and § 15.407(l)(2)(ii) above) | R2-AIP-29-c-ii-1.a.1 | 1. If ¦GRx, B-B, ULS – GMB¦ ≤ 0.7 dB, R2-AIP-39-a shall be used with GRx, B-B, ULS set to the Back-to-Back Rx ULS Gain and using the antenna model from the Antenna Model, Diameter and Gain data. | AFC System | Functional Test | WFA AFC SUT | Attestation | Item 1: 3 call signs where the TX UL gain is available but Rx gain is not available in ULS, Item 2: 24 Call signs when both of the gains are available but they are not equal, and the gains are within the range [32, 48] dB, and are valid Item 3: 10 Call signs when both of the gains are available but the gains are outside the range [32, 48] dB, and are not valid Group agrees to consioder this as attestation | Examples of Item 1: Tx Call sign KBP63, Path # 5, Rx Call Sign: KEO63 Example of Item 2: Tx Call sign: KOD97, Path # 8, Rx Call Sign WPOS745 Example of Item 3: Tx Call sign: WNTE721, Path # 3, Rx Call Sign WNTE720
§ 15.407(l)(2) | Interference Protection Criteria (note: applicable to both § 15.407(l)(2)(i) and § 15.407(l)(2)(ii) above) | R2-AIP-29-c-ii-1.a.2 | 2. Else, R2-AIP-39-b or R2-AIP-39-c shall be used with GRx, B-B, ULS set to the Back-to-Back Rx ULS Gain. | AFC System | Functional Test | WFA AFC SUT | Attestation | Item 1: 3 call signs where the TX UL gain is available but Rx gain is not available in ULS, Item 2: 24 Call signs when both of the gains are available but they are not equal, and the gains are within the range [32, 48] dB, and are valid Item 3: 10 Call signs when both of the gains are available but the gains are outside the range [32, 48] dB, and are not valid Group agrees to consioder this as attestation | Examples of Item 1: Tx Call sign KBP63, Path # 5, Rx Call Sign: KEO63 Example of Item 2: Tx Call sign: KOD97, Path # 8, Rx Call Sign WPOS745 Example of Item 3: Tx Call sign: WNTE721, Path # 3, Rx Call Sign WNTE720
§ 15.407(l)(2) | Interference Protection Criteria (note: applicable to both § 15.407(l)(2)(i) and § 15.407(l)(2)(ii) above) | R2-AIP-29-c-ii-1.b | b. The back-to-back transmitter antenna gain shall be set as following: | AFC System | Functional Test | WFA AFC SUT | Attestation | Item 1: 3 call signs where the TX UL gain is available but Rx gain is not available in ULS, Item 2: 24 Call signs when both of the gains are available but they are not equal, and the gains are within the range [32, 48] dB, and are valid Item 3: 10 Call signs when both of the gains are available but the gains are outside the range [32, 48] dB, and are not valid Group agrees to consioder this as attestation | Examples of Item 1: Tx Call sign KBP63, Path # 5, Rx Call Sign: KEO63 Example of Item 2: Tx Call sign: KOD97, Path # 8, Rx Call Sign WPOS745 Example of Item 3: Tx Call sign: WNTE721, Path # 3, Rx Call Sign WNTE720
§ 15.407(l)(2) | Interference Protection Criteria (note: applicable to both § 15.407(l)(2)(i) and § 15.407(l)(2)(ii) above) | R2-AIP-29-c-ii-1.b.1 | 1. If ¦GTx, B-B, ULS – GMB¦ ≤ 0.7 dB, R2-AIP-39-a shall be used with GRx, B-B, ULS set to the Back-to-Back Tx ULS Gain and using the antenna model from the Antenna Model, Diameter and Gain data. | AFC System | Functional Test | WFA AFC SUT | Attestation | Item 1: 3 call signs where the TX UL gain is available but Rx gain is not available in ULS, Item 2: 24 Call signs when both of the gains are available but they are not equal, and the gains are within the range [32, 48] dB, and are valid Item 3: 10 Call signs when both of the gains are available but the gains are outside the range [32, 48] dB, and are not valid Group agrees to consioder this as attestation | Examples of Item 1: Tx Call sign KBP63, Path # 5, Rx Call Sign: KEO63 Example of Item 2: Tx Call sign: KOD97, Path # 8, Rx Call Sign WPOS745 Example of Item 3: Tx Call sign: WNTE721, Path # 3, Rx Call Sign WNTE720
§ 15.407(l)(2) | Interference Protection Criteria (note: applicable to both § 15.407(l)(2)(i) and § 15.407(l)(2)(ii) above) | R2-AIP-29-c-ii-1.b.2 | 2. Else, R2-AIP-39-b or R2-AIP-39-c shall be used with GRx, B-B, ULS set to the Back-to-Back Tx ULS Gain. NOTE: For determination of the back-to-back transmitter antenna gain, R2-AIP-39-b is applied in reverse, where the receivers are replaced with transmitters and vice versa. | AFC System | Functional Test | WFA AFC SUT | Attestation | Item 1: 3 call signs where the TX UL gain is available but Rx gain is not available in ULS, Item 2: 24 Call signs when both of the gains are available but they are not equal, and the gains are within the range [32, 48] dB, and are valid Item 3: 10 Call signs when both of the gains are available but the gains are outside the range [32, 48] dB, and are not valid Group agrees to consioder this as attestation | Examples of Item 1: Tx Call sign KBP63, Path # 5, Rx Call Sign: KEO63 Example of Item 2: Tx Call sign: KOD97, Path # 8, Rx Call Sign WPOS745 Example of Item 3: Tx Call sign: WNTE721, Path # 3, Rx Call Sign WNTE720
§ 15.407(l)(2) | Interference Protection Criteria (note: applicable to both § 15.407(l)(2)(i) and § 15.407(l)(2)(ii) above) | R2-AIP-29-c-ii-2 | 2. Else, , R2-AIP-39-b or R2-AIP-39-c shall be used with GRx, B-B, ULS set to the Back-to-Back Rx ULS Gain to determine the back-to-back receiver antenna gain, diameter and aperture efficiency. For the back-to-back transmitter gain, R2-AIP-39-b or R2-AIP-39-c shall be used with GRx, B-B, ULS set to the Back-to-Back Tx ULS Gain to determine the back-to-back transmitter antenna gain. NOTE: For determination of the back-to-back transmitter antenna gain, R2-AIP-39-b is applied in reverse, where the receivers are replaced with transmitters and vice versa. | AFC System | Functional Test | WFA AFC SUT | Attestation | Item 1: 3 call signs where the TX UL gain is available but Rx gain is not available in ULS, Item 2: 24 Call signs when both of the gains are available but they are not equal, and the gains are within the range [32, 48] dB, and are valid Item 3: 10 Call signs when both of the gains are available but the gains are outside the range [32, 48] dB, and are not valid Group agrees to consioder this as attestation | Examples of Item 1: Tx Call sign KBP63, Path # 5, Rx Call Sign: KEO63 Example of Item 2: Tx Call sign: KOD97, Path # 8, Rx Call Sign WPOS745 Example of Item 3: Tx Call sign: WNTE721, Path # 3, Rx Call Sign WNTE720
§ 15.407(l)(2) | Interference Protection Criteria (note: applicable to both § 15.407(l)(2)(i) and § 15.407(l)(2)(ii) above) | R2-AIP-29-c-ii-3 | 3. The back-to-back receiver antenna RPE shall be determined using R2-AIP-07. | AFC System | Functional Test | WFA AFC SUT | Attestation | Item 1: 3 call signs where the TX UL gain is available but Rx gain is not available in ULS, Item 2: 24 Call signs when both of the gains are available but they are not equal, and the gains are within the range [32, 48] dB, and are valid Item 3: 10 Call signs when both of the gains are available but the gains are outside the range [32, 48] dB, and are not valid Group agrees to consioder this as attestation | Examples of Item 1: Tx Call sign KBP63, Path # 5, Rx Call Sign: KEO63 Example of Item 2: Tx Call sign: KOD97, Path # 8, Rx Call Sign WPOS745 Example of Item 3: Tx Call sign: WNTE721, Path # 3, Rx Call Sign WNTE720
§ 15.407(l)(2) | Interference Protection Criteria (note: applicable to both § 15.407(l)(2)(i) and § 15.407(l)(2)(ii) above) | R2-AIP-30 | Determination of Fixed Service Passive Site Antenna Data using Missing/Erroneous ULS Data | AFC System | Functional Test | WFA AFC SUT | N/A
§ 15.407(l)(2) | Interference Protection Criteria (note: applicable to both § 15.407(l)(2)(i) and § 15.407(l)(2)(ii) above) | R2-AIP-30-a | a. In R2-AIP-29-b, if at least either HRef-ULS or WRef- ULS is missing from the ULS record, the AFC System shall determine HRef-ULS = 4.88 m and WRef-ULS = 6.10 m. | AFC System | Functional Test | WFA AFC SUT | Attestation | There are total of 8 call signs in this category, Example of such case is WQBT581, Path # 1
§ 15.407(l)(2) | Interference Protection Criteria (note: applicable to both § 15.407(l)(2)(i) and § 15.407(l)(2)(ii) above) | R2-AIP-30-b | b. In R2-AIP-29-c, if Back-to-Back Tx Gain is missing from the ULS or is in the ULS but not in the range [32 : 48] dBi and the Back-to-Back Rx Gain is recorded and the range is [32 : 48] dBi, the AFC System shall determine that the Back-to-Back Tx Gain is the same as Back-to-Back Rx Gain. | AFC System | Functional Test | WFA AFC SUT | Attestation | Since the validity of the data are suspected, and we have only a few items, we consider this attestation
§ 15.407(l)(2) | Interference Protection Criteria (note: applicable to both § 15.407(l)(2)(i) and § 15.407(l)(2)(ii) above) | R2-AIP-30-c | c. In R2-AIP-29-c, if Back-to-Back Rx Gain is missing from the ULS or is in the ULS but not in the range [32 : 48] dBi and the Back-to-Back Tx Gain is provided the range is [32 : 48] dBi, the AFC System shall determine that the Back-to-Back Rx Gain is the same as Back-to-Back Tx Gain. | AFC System | Functional Test | WFA AFC SUT | Attestation
§ 15.407(l)(2) | Interference Protection Criteria (note: applicable to both § 15.407(l)(2)(i) and § 15.407(l)(2)(ii) above) | R2-AIP-30-d | d. In R2-AIP-29-c, if both Back-to-Back Tx Gain and Back-to-Back Rx Gain are missing from the ULS or both are not in the range [32 : 48] dBi, they shall be determined by R2 AIP 39. | AFC System | Functional Test | WFA AFC SUT | Attestaion
§ 15.407(l)(2) | Interference Protection Criteria (note: applicable to both § 15.407(l)(2)(i) and § 15.407(l)(2)(ii) above) | R2-AIP-31 | Interference Analysis involving Passive Sites: NOTE: The techniques specified in this requirement are based on [i.12]. | AFC System | Functional Test | WFA AFC SUT | N/A
§ 15.407(l)(2) | Interference Protection Criteria (note: applicable to both § 15.407(l)(2)(i) and § 15.407(l)(2)(ii) above) | R2-AIP-31-a | a. The AFC System shall treat the Passive Sites as fixed service receivers virtually (hereinafter “Virtual Receivers”) when determining frequency availability and maximum permissible power as per R2-AIP-16. | AFC System | Functional Test | WFA AFC SUT | AFCS.FSP.62 to AFCS.FSP.99 | All Passive TVs
§ 15.407(l)(2) | Interference Protection Criteria (note: applicable to both § 15.407(l)(2)(i) and § 15.407(l)(2)(ii) above) | R2-AIP-31-b | b. The AFC System shall determine effective gain of the Virtual Receiver according to the following procedure | AFC System | Functional Test | WFA AFC SUT | N/A
§ 15.407(l)(2) | Interference Protection Criteria (note: applicable to both § 15.407(l)(2)(i) and § 15.407(l)(2)(ii) above) | R2-AIP-31-b-i | i. Given XNumOfVRx Passive Sites from the fixed service transmitter to the receiver, the AFC System shall calculate the effective gain, GVRx-j, Effective, of the Virtual Receiver by summing all the path Segment gains from the j-th Passive Site to the actual receiving antenna along with the boresight gain (GRx as determined per R2-AIP-05) of the actual receiving antenna as follows: GVRx-j, Effective = (∑i = jXNumOfVRx GPathSeg, i ) + GRx NOTE: This effective boresight gain does not include any discrimination that could be the result of a Standard Power Device being off of the passive boresight receive direction. That discrimination pattern is discussed in R2-AIP-31-c. | AFC System | Functional Test | WFA AFC SUT | AFCS.FSP.62 to AFCS.FSP.99 | All Passive TVs
§ 15.407(l)(2) | Interference Protection Criteria (note: applicable to both § 15.407(l)(2)(i) and § 15.407(l)(2)(ii) above) | R2-AIP-31-b-ii | ii. The AFC System shall determine the effective path Segment gain of the Virtual Receiver, GPathSeg, as follows: | AFC System | Functional Test | WFA AFC SUT | N/A
§ 15.407(l)(2) | Interference Protection Criteria (note: applicable to both § 15.407(l)(2)(i) and § 15.407(l)(2)(ii) above) | R2-AIP-31-b-ii-1 | 1. Back-to-back antennas: [Formula Omitted] where: . GRx, B-B: Receiving back-to-back antenna gain . GTx, B-B: Transmitting back-to-back antenna gain . LWG: Connecting waveguide/cable loss . λ: Wavelength (= c/Fc, U-NII-band) (in meters) NOTE: The definition of λ is applicable to R2-AIP-31-b-ii-2 and R2-AIP-31-b.ii-3 as well. . dPathSegLength: Path Segment length (in meters) calculated using the latitude and longitude coordinates of the path Segment endpoints. dPathSegLength of zero as determined by the segment (SG) and location (LO) ULS tables indicates an error in the ULS database and no further analysis is necessary for the links with dPathSegLength = 0. | AFC System | Functional Test | WFA AFC SUT | AFC.FSP.77 to AFCS.FSP.84 | All back-to-back Passive TVs
§ 15.407(l)(2) | Interference Protection Criteria (note: applicable to both § 15.407(l)(2)(i) and § 15.407(l)(2)(ii) above) | R2-AIP-31-b-ii-2 | 2. Single Passive Reflector [Formula and Definitions Omitted] | AFC System | Functional Test | WFA AFC SUT | AFCS.FSP.62 to AFCS.FSP.76 and AFCS.FSP.85 to AFCS.FSP.99 | All single Passive or double passive reflectors
§ 15.407(l)(2) | Interference Protection Criteria (note: applicable to both § 15.407(l)(2)(i) and § 15.407(l)(2)(ii) above) | R2-AIP-31-c | c. The AFC System shall determine discrimination value, GVRx-j, Disc of the j-th Virtual Receiver according to the following procedure: | AFC System | Functional Test | WFA AFC SUT | N/A | All back-to-back Passive TVs
§ 15.407(l)(2) | Interference Protection Criteria (note: applicable to both § 15.407(l)(2)(i) and § 15.407(l)(2)(ii) above) | R2-AIP-31-c-i | i. The AFC System shall determine the discrimination angle θVRx-j, Disc by computing as the difference in the Virtual Receiver boresight direction and the bearing to the evaluation point. | AFC System | Functional Test | WFA AFC SUT | AFC.FSP.77 to AFCS.FSP.84 | All back-to-back Passive TVs
§ 15.407(l)(2) | Interference Protection Criteria (note: applicable to both § 15.407(l)(2)(i) and § 15.407(l)(2)(ii) above) | R2-AIP-31-c-i-1 | 1. The bearing to the evaluation point shall be based on the latitude, longitude and height AMSL of the Virtual Receiver and the evaluation point. | AFC System | Functional Test | WFA AFC SUT | AFC.FSP.77 to AFCS.FSP.84
§ 15.407(l)(2) | Interference Protection Criteria (note: applicable to both § 15.407(l)(2)(i) and § 15.407(l)(2)(ii) above) | R2-AIP-31-c-ii | ii. The AFC System shall determine boresight direction of the Virtual Receiver as follows: | AFC System | Functional Test | WFA AFC SUT | N/A
§ 15.407(l)(2) | Interference Protection Criteria (note: applicable to both § 15.407(l)(2)(i) and § 15.407(l)(2)(ii) above) | R2-AIP-31-c-ii-1 | 1. Back-to-back antennas: the boresight direction of the receiving antenna calculated by using latitude, longitude and height AMSL of the receiving antenna and the Segment transmitter (i.e., fixed service transmitter or Passive Site) latitude, longitude and height AMSL | AFC System | Functional Test | WFA AFC SUT | AFC.FSP.77 to AFCS.FSP.84 | All back-to-back Passive TVs
§ 15.407(l)(2) | Interference Protection Criteria (note: applicable to both § 15.407(l)(2)(i) and § 15.407(l)(2)(ii) above) | R2-AIP-31-c-ii-2 | 2. Single passive reflector: the boresight direction calculated by using latitude, longitude and height AMSL of the reflector and the previous Segment transmitter (i.e., fixed service transmitter or Passive Site) latitude, longitude and height AMSL | AFC System | Functional Test | WFA AFC SUT | AFCS.FSP.62 to AFCS.FSP.76 and AFCS.FSP.85 to AFCS.FSP.99 | All single Passive or double passive reflectors
§ 15.407(l)(2) | Interference Protection Criteria (note: applicable to both § 15.407(l)(2)(i) and § 15.407(l)(2)(ii) above) | R2-AIP-31-c-iii | i. The AFC System shall determine the discrimination value GVRx, Disc as follows: | AFC System | Functional Test | WFA AFC SUT | N/A
§ 15.407(l)(2) | Interference Protection Criteria (note: applicable to both § 15.407(l)(2)(i) and § 15.407(l)(2)(ii) above) | R2-AIP-31-c-iii-1 | 1. For back-to-back antenna, the discrimination value GVRx, Disc shall be computed based on the discrimination angle θVRx, Disc to the evaluation point and the Rx antenna RPE as per R2-AIP-23. | AFC System | Functional Test | WFA AFC SUT | AFC.FSP.77 to AFCS.FSP.84 | All back-to-back Passive TVs
§ 15.407(l)(2) | Interference Protection Criteria (note: applicable to both § 15.407(l)(2)(i) and § 15.407(l)(2)(ii) above) | R2-AIP-31-c-iii-2 | 2. For single passive reflector, the discrimination value GVRx-j, Disc shall be computed based on the discrimination angle θ = θVRx-j, Disc to the evaluation point and the single passive reflector discrimination pattern [Formulas and Definitions Omitted] | AFC System | Functional Test | WFA AFC SUT | AFCS.FSP.62 to AFCS.FSP.76 and AFCS.FSP.85 to AFCS.FSP.99 | All single Passive or double passive reflectors
§ 15.407(l)(2) | Interference Protection Criteria (note: applicable to both § 15.407(l)(2)(i) and § 15.407(l)(2)(ii) above) | R2-AIP-32 | Back-To-Back Antenna Waveguide Loss The AFC System shall use 0.5 dB of waveguide loss, LWG, when calculating the back-to-back antenna path segment gain in R2-AIP-31. | AFC System | Functional Test | WFA AFC SUT | AFC.FSP.77 to AFCS.FSP.84 | All back-to-back Passive TVs
§ 15.407(l)(2) | Interference Protection Criteria (note: applicable to both § 15.407(l)(2)(i) and § 15.407(l)(2)(ii) above) | R2-AIP-33 | Minimum Path Loss: If the predicted path loss using the ITM propagation model with the parameters in Table 6 or using the WINNER II propagation model is less than the free space loss, the free space loss value shall be used instead | AFC System | Functional Test | WFA AFC SUT | AFCS.FSP.1 AFCS.FSP.2 AFCS.FSP.3 AFCS.FSP.4 AFCS.FSP.5 AFCS.FSP.6 AFCS.FSP.7 AFCS.FSP.8 AFCS.FSP.9 AFCS.FSP.10 AFCS.FSP.11 AFCS.FSP.12 AFCS.FSP.13 AFCS.FSP.14 AFCS.FSP.15 AFCS.FSP.16 AFCS.FSP.17 AFCS.FSP.18 AFCS.FSP.19 AFCS.FSP.20 AFCS.FSP.21 AFCS.FSP.22 AFCS.FSP.23 AFCS.FSP.24 AFCS.FSP.25 AFCS.FSP.26 AFCS.FSP.27 AFCS.FSP.28 AFCS.FSP.29 AFCS.FSP.30 AFCS.FSP.31 AFCS.FSP.32 AFCS.FSP.33 AFCS.FSP.34 AFCS.FSP.35 AFCS.FSP.36 AFCS.FSP.57 AFCS.FSP.58 AFCS.FSP.59 AFCS.FSP.60 AFCS.FSP.61 AFCS.SIP.6 AFCS.SIP.10 AFCS.SIP.11 AFCS.SIP.15 | The group agrees to generate the TV responses assuming that both ITM and WINNER II Path loss will be clamped at the Free Space Path loss value. Note: This is has been proposed as a Technical Clarification to the Functional WG and the assumption is that this will be consistent with the final content of TS-1014 presented to FCC. | All ITM and WINNER II TVs
§ 15.407(l)(2) | Interference Protection Criteria (note: applicable to both § 15.407(l)(2)(i) and § 15.407(l)(2)(ii) above) | R2-AIP-34-a | WINNER II: a. In the absence of site-specific information, such as building and terrain data, the AFC System shall set LPropagation (dB) in R2-AIP-16 as follows: LPropagation (dB) = Path-loss (L) – σCPL (dB) where: Path-loss (L): the combined path loss in dB as per R0-AIP-02-b-ii σCPL (dB): Standard deviation in dB of combined path loss, which is computed as follows: σCPL (dB) = sqrt (P2LOS ∙ σ2LOS (dB) + P2NLOS ∙ σ2NLOS (dB)) σLOS (dB): Standard deviation of LOS path loss (i.e., LLOS) in dB, as per Table 4-4 of IST-4-027756 [n.4] σNLOS (dB): Standard deviation of NLOS path loss (i.e., LNLOS) in dB, as per Table 4-4 of IST-4-027756 [n.4] | AFC System | Functional Test | WFA AFC SUT | AFCS.FSP.1 AFCS.FSP.2 AFCS.FSP.4 AFCS.FSP.5 AFCS.FSP.7 AFCS.FSP.8 AFCS.FSP.10 AFCS.FSP.11 AFCS.FSP.13 AFCS.FSP.14 AFCS.FSP.16 AFCS.FSP.17 AFCS.FSP.19 AFCS.FSP.20 AFCS.FSP.22 AFCS.FSP.23 AFCS.FSP.25 AFCS.FSP.26 AFCS.FSP.28 AFCS.FSP.29 AFCS.FSP.31 AFCS.FSP.32 AFCS.FSP.34 AFCS.FSP.35 AFCS.FSP.57 AFCS.FSP.58 AFCS.FSP.59 AFCS.FSP.60 AFCS.FSP.61 |  | All TVs using WINNER II
§ 15.407(l)(2) | Interference Protection Criteria (note: applicable to both § 15.407(l)(2)(i) and § 15.407(l)(2)(ii) above) | R2-AIP-34-b | WINNER II: b. Where site-specific information is available to determine the presence of an obstruction in the path between the evaluation point and FS receiver antenna, the AFC System shall set LPropagation, Rx (dB) in R2-AIP-16 as follows: LPropagation,Rx (dB ) = LNLOS - σNLOS(dB) If an obstruction is found LPropagation,Rx (dB ) = LLOS - σLOS(dB) otherwise | AFC System | Functional Test | WFA AFC SUT | Attestaion | The assumption is to use probabalistic model for WINNER II to determine LOS vs NLOS components for all Test Vectors. However, group considers the following comment : *Where available to an AFC System, site-specific information relevant to determining the line-of-sight/non-line-of-sight path component in the WINNER II model may be used and result in a divergence of AFC responses.
§ 15.407(l)(2) | Interference Protection Criteria (note: applicable to both § 15.407(l)(2)(i) and § 15.407(l)(2)(ii) above) | R2-AIP-34-c | WINNER II: c. An AFC System Operator may modify the amount of deviation from the median WINNER II path loss for site specific and combined models to ensure required protection of incumbents as per R0-AIP-03 and R0-AIP-04 and efficient access for unlicensed users. The methods for modification are for future study. | AFC System | Functional Test | WFA AFC SUT | Attestaion | The assumption is to use probabalistic model for WINNER II to determine LOS vs NLOS components for all Test Vectors. However, group considers the following comment : *Where available to an AFC System, site-specific information relevant to determining the line-of-sight/non-line-of-sight path component in the WINNER II model may be used and result in a divergence of AFC responses.
§ 15.407(l)(2) | Interference Protection Criteria (note: applicable to both § 15.407(l)(2)(i) and § 15.407(l)(2)(ii) above) | R2-AIP-35-a | Confidence Factor for P.2108-0: a. The default values of P.2108-0 clutter parameters used by the AFC System to calculate clutter loss shall be based on 0.25 confidence factor, where the result of calculation is as follows: Lctt=−5log10(10^(−0.2L𝑙)+10^(−0.2L𝑠))−6 x 0.675 | AFC System | Functional Test | WFA AFC SUT | AFCS.FSP.3 AFCS.FSP.6 AFCS.FSP.9 AFCS.FSP.12 AFCS.FSP.15 AFCS.FSP.18 AFCS.FSP.21 AFCS.FSP.24 | ALL ITM Urban and Suburban TVs
§ 15.407(l)(2) | Interference Protection Criteria (note: applicable to both § 15.407(l)(2)(i) and § 15.407(l)(2)(ii) above) | R2-AIP-35-b | Confidence Factor for P.2108-0: 20: b. An AFC System Operator may modify the value of the P.2108-0 confidence factor at specific locations to ensure required protection of incumbents as per R0-AIP-03 and R0-AIP-04 and efficient access for unlicensed users. The methods for modification are for future study. NOTE 1: “Confidence factor” in this requirement refers to “Percentage of Locations” in ITU-R Recommendation P.2108-0 [n.6]. NOTE 2: See definitions of Lctt, Ll and Ls in ITU-R Recommendation P.2108-0 [n.6]. | AFC System | Functional Test | WFA AFC SUT | Attestation | The assumption is to use probabalistic model for WINNER II to determine LOS vs NLOS components for all Test Vectors. However, group considers the following comment : *Where available to an AFC System, site-specific information relevant to determining the line-of-sight/non-line-of-sight path component in the WINNER II model may be used and result in a divergence of AFC responses.
§ 15.407(l)(2) | Interference Protection Criteria (note: applicable to both § 15.407(l)(2)(i) and § 15.407(l)(2)(ii) above) | R2-AIP-36 | Determination of Fixed Service Receiver Effective Antenna Gain Using Two-Dimensional Discrimination: If the AFC System uses R2-AIP-23-b to determine the effective antenna gain GRx, Effective (in dBi) in R2-AIP-16, the AFC System shall use the following procedure to determine GRx, Effective (in dBi) using both azimuthal and elevation. | AFC System | Functional Test | WFA AFC SUT | N/A
§ 15.407(l)(2) | Interference Protection Criteria (note: applicable to both § 15.407(l)(2)(i) and § 15.407(l)(2)(ii) above) | R2-AIP-36-a | a. The following three types of angles shall be computed: | AFC System | Functional Test | WFA AFC SUT | N/A
§ 15.407(l)(2) | Interference Protection Criteria (note: applicable to both § 15.407(l)(2)(i) and § 15.407(l)(2)(ii) above) | R2-AIP-36-a.i | i. The azimuthal discrimination angle, ϴAZ-Disc, as follows: [Formula Omitted] where: ϴAZ-Bearing-To-Eval: the bearing angle of the azimuth plane to the evaluation point with respect to the fixed service receive antenna ϴAZ-Boresight: the fixed service receive antenna boresight direction of the azimuth plane with respect to true north | AFC System | Functional Test | WFA AFC SUT | All FSP test vectors | The difference between R2-AIP-36 and and R2-AIP-37 is only noticeable when we are using actual RPE and the RPE is asymmetric. Since we are using default RPE, the result of this option is the same as R2-AIP-37 . However, for testing all companies are using a-i | The same treatment as in R2-AIP-23-a-ii
§ 15.407(l)(2) | Interference Protection Criteria (note: applicable to both § 15.407(l)(2)(i) and § 15.407(l)(2)(ii) above) | R2-AIP-36-a-ii | ii. The fixed service receive antenna boresight elevation angle, ϴEL Disc, as follows ϴEL-Disc =tan-1[(HFS, Tx(AMSL) – HFS, Rx(AMSL) )/dFSTx-FSRx – dFSTx-FSRx /(2rEarth)] where: o HFS, Tx (AMSL): height of fixed service transmit site (AMSL) in km. The transmit site is the location of equipment directing signals to the fixed service receive antenna. This equipment may be the fixed service transmit antenna or a passive repeater/reflector. o HFS, Rx (AMSL): height of fixed service receive antenna (AMSL) in km o dFSTx-FSRx: Distance between fixed service transmit and receive antennas in km o rEarth: Effective radius of the Earth (= 8500 km) | AFC System | Functional Test | WFA AFC SUT | All FSP test vectors | The difference between R2-AIP-36 and and R2-AIP-37 is only noticeable when we are using actual RPE and the RPE is asymmetric. Since we are using default RPE, the result of this option is the same as R2-AIP-37 . However, for testing all companies are using a-i | The same treatment as in R2-AIP-23-a-ii
§ 15.407(l)(2) | Interference Protection Criteria (note: applicable to both § 15.407(l)(2)(i) and § 15.407(l)(2)(ii) above) | R2-AIP-36-a-iii | iii. The elevation angle from the fixed service receive antenna to the evaluation point, φ', as follows: (see details of “evaluation point” in R2-AIP-22) φ' =tan-1[(HEP(AMSL) –HFS, Rx(AMSL) )/dEP-FSRx – dEP-FSRx /(2rEarth)] where: o HEP (AMSL): height of an evaluation point (AMSL) in km o dEP-FSRx: Distance between an evaluation point and the fixed service receive antenna in km | AFC System | Functional Test | WFA AFC SUT | All FSP test vectors | The difference between R2-AIP-36 and and R2-AIP-37 is only noticeable when we are using actual RPE and the RPE is asymmetric. Since we are using default RPE, the result of this option is the same as R2-AIP-37 . However, for testing all companies are using a-i | The same treatment as in R2-AIP-23-a-ii
§ 15.407(l)(2) | Interference Protection Criteria (note: applicable to both § 15.407(l)(2)(i) and § 15.407(l)(2)(ii) above) | R2-AIP-36-b | b. Overall discrimination angle, γ, shall be computed as follows: γ =cos-1(cosφ' cosϴAZ-Disc cosϴEL-Disc + sinφ' sinϴEL-Disc) | AFC System | Functional Test | WFA AFC SUT | All FSP test vectors | The difference between R2-AIP-36 and and R2-AIP-37 is only noticeable when we are using actual RPE and the RPE is asymmetric. Since we are using default RPE, the result of this option is the same as R2-AIP-37 . However, for testing all companies are using a-i | The same treatment as in R2-AIP-23-a-ii
§ 15.407(l)(2) | Interference Protection Criteria (note: applicable to both § 15.407(l)(2)(i) and § 15.407(l)(2)(ii) above) | R2-AIP-36-c | c. The azimuthal discrimination contribution GAZ-Disc in dB shall be computed as follows: GAZ-Disc =GRx, AZ-RPE(γ) if θAZ-Disc ≥ 0 GAZ-Disc =GRx, AZ-RPE(-γ) otherwise where: GRx, AZ-RPE: Fixed service receive antenna azimuthal RPE determined as per R2-AIP-07-b (RPE provided by the manufacturer or RPE computed as per the defined procedure) NOTE 1: These two values will be different only when antenna manufacturer pattern data is selected in R2-AIP-07 and it is asymmetric. NOTE 2: GAZ-Disc is a negative value. | AFC System | Functional Test | WFA AFC SUT | All FSP test vectors | The difference between R2-AIP-36 and and R2-AIP-37 is only noticeable when we are using actual RPE and the RPE is asymmetric. Since we are using default RPE, the result of this option is the same as R2-AIP-37 . However, for testing all companies are using a-i | The same treatment as in R2-AIP-23-a-ii
§ 15.407(l)(2) | Interference Protection Criteria (note: applicable to both § 15.407(l)(2)(i) and § 15.407(l)(2)(ii) above) | R2-AIP-36-d | d. The elevation discrimination contribution GEL-Disc in dB shall be computed as follows GEL-Disc =GRx, EL-RPE(γ) if GRx, EL-RPE is available at γ, and β ≥ 0 GEL-Disc =GRx, EL-RPE(-γ) if GRx, EL-RPE is available at -γ, and β < 0 GEL-Disc =max (GRx, AZ-RPE(γ), GRx, AZ-RPE (–γ)) otherwise where: o GRx, EL-RPE: Fixed service receive antenna elevation RPE provided by the manufacturer β = sinφ' cosϴEL-Disc - cosφ' cosϴAZ-Disc sinϴEL-Disc NOTE: GEL-Disc is a negative value. | AFC System | Functional Test | WFA AFC SUT | All FSP test vectors | The difference between R2-AIP-36 and and R2-AIP-37 is only noticeable when we are using actual RPE and the RPE is asymmetric. Since we are using default RPE, the result of this option is the same as R2-AIP-37 . However, for testing all companies are using a-i | The same treatment as in R2-AIP-23-a-ii
§ 15.407(l)(2) | Interference Protection Criteria (note: applicable to both § 15.407(l)(2)(i) and § 15.407(l)(2)(ii) above) | R2-AIP-36-e | e. GRx, Effective (in dBi) shall be computed as follows GRx, Effective = G0 + ωA · GAZ-Disc + ωE · GEL-Disc where ωA =cos2φ' sin2ϴAZ-Disc / (β2 + cos2φ' sin2ϴAZ-Disc) ωE = β2 / (β2 + cos2φ' sin2ϴAZ-Disc) | AFC System | Functional Test | WFA AFC SUT | All FSP test vectors | The difference between R2-AIP-36 and and R2-AIP-37 is only noticeable when we are using actual RPE and the RPE is asymmetric. Since we are using default RPE, the result of this option is the same as R2-AIP-37 . However, for testing all companies are using a-i | The same treatment as in R2-AIP-23-a-ii
§ 15.407(l)(2) | Interference Protection Criteria (note: applicable to both § 15.407(l)(2)(i) and § 15.407(l)(2)(ii) above) | R2-AIP-36-e.i | i. If both cosφ' sinϴAZ-Disc = 0 and β = 0, so that the weights are indeterminate, then ωA shall be taken as one and ωE as zero. NOTE: This procedure is consistent with that described in TIA Standard 10 section 4.16 [i.5]. It consists of computing various angles, then an azimuthal and elevation discrimination contribution and finally weights to use in combining these contributions into an estimated discrimination value. | AFC System | Functional Test | WFA AFC SUT | All FSP test vectors | The difference between R2-AIP-36 and and R2-AIP-37 is only noticeable when we are using actual RPE and the RPE is asymmetric. Since we are using default RPE, the result of this option is the same as R2-AIP-37 . However, for testing all companies are using a-i | The same treatment as in R2-AIP-23-a-ii
§ 15.407(l)(2) | Interference Protection Criteria (note: applicable to both § 15.407(l)(2)(i) and § 15.407(l)(2)(ii) above) | R2-AIP-37 | Antenna Discrimination Based on Off-Boresight Discrimination Angle | AFC System | Functional Test | WFA AFC SUT | N/A
§ 15.407(l)(2) | Interference Protection Criteria (note: applicable to both § 15.407(l)(2)(i) and § 15.407(l)(2)(ii) above) | R2-AIP-37-a | a. If the actual RPE provided by the manufacturer is used, the AFC System shall use the following procedure to determine the antenna discrimination based on off-boresight angle: | AFC System | Functional Test | WFA AFC SUT | All FSP test vectors | Group agrees to use this option (off-boresight ) for the testing. Given that we are using default RPE for testing, the result would be the same as item R2-AIP-36 | The same treatment as in R2-AIP-23-a-i
§ 15.407(l)(2) | Interference Protection Criteria (note: applicable to both § 15.407(l)(2)(i) and § 15.407(l)(2)(ii) above) | R2-AIP-37-a.i | i. If the AFC System uses R2-AIP-09-a and R2-AIP-23-a-i to determine the effective antenna gain GRx, Effective (in dBi) in R2-AIP-16, the AFC System shall use the following procedure to determine GRx, RPE (ϴDisc) using the off-boresight discrimination angle and the co-polarization RPE for the antenna’s polarization. | AFC System | Functional Test | WFA AFC SUT | All FSP test vectors | Group agrees to use this option (off-boresight ) for the testing. Given that we are using default RPE for testing, the result would be the same as item R2-AIP-36 | The same treatment as in R2-AIP-23-a-i
§ 15.407(l)(2) | Interference Protection Criteria (note: applicable to both § 15.407(l)(2)(i) and § 15.407(l)(2)(ii) above) | R2-AIP-37-a.i.1 | 1. The off-boresight, or overall, discrimination angle γ, may be computed using the relations in R2-AIP-36-a and R2-AIP-36-b or by other essentially equivalent methods such as the directional vector inner product method. | AFC System | Functional Test | WFA AFC SUT | All FSP test vectors | Group agrees to use this option (off-boresight ) for the testing. Given that we are using default RPE for testing, the result would be the same as item R2-AIP-36 | The same treatment as in R2-AIP-23-a-i
§ 15.407(l)(2) | Interference Protection Criteria (note: applicable to both § 15.407(l)(2)(i) and § 15.407(l)(2)(ii) above) | R2-AIP-37-a.i.2 | 2. If no elevation antenna pattern data is available at angles ±γ, the antenna discrimination value GRx, ZZ-RPE is taken as the more conservative value of the appropriate polarization azimuthal pattern at the angles +γ and –γ. GRx, ZZ-RPE = max[GRx, AZ-RPE(+γ), GRx, AZ-RPE(–γ)] where GRx, AZ-RPE (≤ 0) is the azimuthal RPE data provided by the manufacturer. | AFC System | Functional Test | WFA AFC SUT | All FSP test vectors | Group agrees to use this option (off-boresight ) for the testing. Given that we are using default RPE for testing, the result would be the same as item R2-AIP-36 | The same treatment as in R2-AIP-23-a-i
§ 15.407(l)(2) | Interference Protection Criteria (note: applicable to both § 15.407(l)(2)(i) and § 15.407(l)(2)(ii) above) | R2-AIP-37-a.i.3 | 3. If elevation antenna pattern data is available at angles ±, the antenna discrimination value GRx, ZZ-RPE is taken as the most conservative value of the appropriate polarization azimuthal pattern and elevation pattern at the angles +γ and –γ. GRx, ZZ-RPE = max[GRx, AZ-RPE(+γ), GRx, AZ-RPE(–γ), GRx, EL-RPE(+γ), GRx, EL-RPE(–γ)] where GRx, EL-RPE (≤ 0) is the elevation RPE data provided by the manufacturer. NOTE: Since RPE discrimination values are negative, the maximum (least negative) is the more conservative value. | AFC System | Functional Test | WFA AFC SUT | All FSP test vectors | Group agrees to use this option (off-boresight ) for the testing. Given that we are using default RPE for testing, the result would be the same as item R2-AIP-36 | The same treatment as in R2-AIP-23-a-i
§ 15.407(l)(2) | Interference Protection Criteria (note: applicable to both § 15.407(l)(2)(i) and § 15.407(l)(2)(ii) above) | R2-AIP-37-a.ii | ii. If the AFC System uses R2 AIP-09-b and R2-AIP-23-a-i to determine the effective antenna gain GRx, Effective (in dBi) in R2 AIP-16, the AFC System shall use the above procedure to determine any of GRx, HH RPE (ϴ), GRx, VV RPE (ϴ), GRx, HV RPE (ϴ), or GRx, VH RPE (ϴ) using the off-boresight angle and appropriate polarization RPE. | AFC System | Functional Test | WFA AFC SUT | All FSP test vectors | Group agrees to use this option (off-boresight ) for the testing. Given that we are using default RPE for testing, the result would be the same as item R2-AIP-36 | The same treatment as in R2-AIP-23-a-i
§ 15.407(l)(2) | Interference Protection Criteria (note: applicable to both § 15.407(l)(2)(i) and § 15.407(l)(2)(ii) above) | R2-AIP-37-b | ii. Else, if the default RPE as specified per R2-AIP-07 is used, the antenna discrimination based on off-boresight angle shall be determined per R2-AIP-07 and R2-AIP-09. | AFC System | Functional Test | WFA AFC SUT | All FSP test vectors | Group agrees to use this option (off-boresight ) for the testing. Given that we are using default RPE for testing, the result would be the same as item R2-AIP-36 | The same treatment as in R2-AIP-23-a-i
§ 15.407(l)(1)(ii) | Propagation Models: Propagation models to determine the appropriate separation distance between a standard power access point or a fixed client device and an incumbent fixed microwave service receiver. For a separation distance: More than 30 meters and up to and including one kilometer, the AFC system must use the Wireless World Initiative New Radio phase II (WINNER II) model. The AFC system must use site-specific information, including buildings and terrain data, for determining the line-of-sight/non-line-of-sight path component in the WINNER II model, where such data is available. For evaluating paths where such data is not available, the AFC system must use a probabilistic model combining the line-of-sight path and non-line-of-sight path into a single path-loss as follows: Path-loss (L) = Σi P(i) * Li = PLOS * LLOS + PNLOS * LNLOS, where PLOS is the probability of line-of-sight, LLOS is the line-of-sight path loss, PNLOS is the probability of non-line-of sight, LNLOS is the non-line-of-sight path loss, and L is the combined path loss. The WINNER II path loss models include a formula to determine PLOS as a function of antenna heights and distance. PNLOS is equal to (1-PLOS). In all cases, the AFC system will use the correct WINNER II parameters to match the morphology of the path between a standard power access point and a fixed microwave receiver (i.e., Urban, Suburban, or Rural). | R2-AIP-38 | The AFC System shall use propagation models specified in R0-AIP-02 to determine the propagation loss between a Standard Power Device and a Passive Site. | AFC System | Functional Test | WFA AFC SUT | AFCS.FSP.62 to AFCS.FSP.99 | All Passive TVs
§ 15.407(l)(2) | Interference Protection Criteria (note: applicable to both § 15.407(l)(2)(i) and § 15.407(l)(2)(ii) above) | R2-AIP-39 | Fixed Service Back-to-Back Receiver Antenna Gain, Diameter and Aperture Efficiency: In determining a fixed service back-to-back receiver antenna gain GRx, B-B (dBi), diameter DRx, B-B (m) and aperture efficiency ηRx, B-B for I/N estimation in R2-AIP-16, the AFC System shall use one of the following methods in order of precedence: | AFC System | Functional Test | WFA AFC SUT | N/A
§ 15.407(l)(2) | Interference Protection Criteria (note: applicable to both § 15.407(l)(2)(i) and § 15.407(l)(2)(ii) above) | R2-AIP-39-a | a. If the back-to-back receiver antenna gain GRx, B-B, ULS (dBi), back-to-back receive antenna model and back-to-back receive antenna make are available in the ULS, and if DRx, B-B (m) is available for the back-to-back receive antenna model in the Antenna Model, Diameter, and Gain data, the AFC System shall determine GRx, B-B (dBi), DRx, B-B (m) and ηRx, B-B by using GRx, B-B, ULS (dBi), back-to-back receive antenna model, back-to-back receive antenna make and the center frequency Fc, FS-Rx, ULS (MHz) in the method specified by R2-AIP-06. | AFC System | Functional Test | WFA AFC SUT | AFC.FSP.77 to AFCS.FSP.84 | All back-to-back Passive TVs | There are 162 Call signs with Back to Back passive antenna in the ULS with this characteristics, | Like R2-AIP-05-a (for the case of back to back)
§ 15.407(l)(2) | Interference Protection Criteria (note: applicable to both § 15.407(l)(2)(i) and § 15.407(l)(2)(ii) above) | R2-AIP-39-b | b. If GRx, B-B ULS (dBi) is available in the ULS, the back-to-back receive antenna model and make are not available, but the return path is known and the back-to-back transmitter antenna gain for that Passive Site in the return path, GTx, B-B, ULS (dBi), the Passive Site’s antenna model in the return path are available in the ULS, and DTx, B-B (m) is available for the passive transmit antenna model of the return path in the Antenna Model, Diameter, and Gain data and GRx, B-B ULS (dBi) is equal to GTx, B-B, ULS (dBi), the AFC System shall determine GRx, B-B (dBi) and ηRx, B-B by using GTx, B-B, ULS (dBi), return path Passive Site’s antenna model and Fc, FS-Rx, ULS (MHz) in the method specified by R2-AIP-06 and shall set DRx, B-B (m) to DTx, B-B (m). NOTE: A return path is available in the ULS if the same licensee has a path within the same frequency band with transmit, receive, and all Passive Site location coordinates that match the receive, transmit, and all Passive Site location coordinates respectively. | AFC System | Functional Test | WFA AFC SUT | Attestation | Example of such case is WQBT581, Path # 1, | Like R2-AIP-05-c (for the case of back to back)
§ 15.407(l)(2) | Interference Protection Criteria (note: applicable to both § 15.407(l)(2)(i) and § 15.407(l)(2)(ii) above) | R2-AIP-39-c | c. If GRx, B-B, ULS (dBi) is available in the ULS but the methods in a and b above are not applicable, the AFC System shall determine GRx, B-B (dBi), DRx, B-B (m) and ηRx, B-B by using the following formula: [Formula and Definitions Omitted] | AFC System | Functional Test | WFA AFC SUT | Attestation | Item 1: 3 call signs where the TX UL gain is available but Rx gain is not available in ULS, Item 2: 24 Call signs when both of the gains are available but they are not equal, and the gains are within the range [32, 48] dB, and are valid Item 3: 10 Call signs when both of the gains are available but the gains are outside the range [32, 48] dB, and are not valid Group agrees to consioder this as attestation | Examples of Item 1: Tx Call sign KBP63, Path # 5, Rx Call Sign: KEO63 Example of Item 2: Tx Call sign: KOD97, Path # 8, Rx Call Sign WPOS745 Example of Item 3: Tx Call sign: WNTE721, Path # 3, Rx Call Sign WNTE720 | Like R2-AIP-05-d (for the case of back to back)
§ 15.407(l)(2) | Interference Protection Criteria (note: applicable to both § 15.407(l)(2)(i) and § 15.407(l)(2)(ii) above) | R2-AIP-39-d | d. If GRx, B-B, ULS (dBi) is not available in the ULS, the AFC System shall determine GRx, B-B (dBi), DRx, B-B (m) and ηRx, B-B as follows: GRx, B-B (dBi) = 38.8 dBi (if Fc, FS-Rx, ULS is within the U-NII-5 band) GRx, B-B (dBi) = 39.5 dBi (if Fc, FS-Rx, ULS is within the U-NII-7 band) DRx, B-B (m) = 1.83 meters ηRx, B-B = 0.55 | AFC System | Functional Test | WFA AFC SUT | Attestation | Item 1: 3 call signs where the TX UL gain is available but Rx gain is not available in ULS, Item 2: 24 Call signs when both of the gains are available but they are not equal, and the gains are within the range [32, 48] dB, and are valid Item 3: 10 Call signs when both of the gains are available but the gains are outside the range [32, 48] dB, and are not valid Group agrees to consioder this as attestation | Examples of Item 1: Tx Call sign KBP63, Path # 5, Rx Call Sign: KEO63 Example of Item 2: Tx Call sign: KOD97, Path # 8, Rx Call Sign WPOS745 Example of Item 3: Tx Call sign: WNTE721, Path # 3, Rx Call Sign WNTE720 | Like R2-AIP-05-e (for the case of back to back)
§ 15.407(k)(13) | The AFC system must ensure that all communications and interactions between the AFC system and standard power access points and fixed client devices are accurate and secure and that unauthorized parties cannot access or alter the database, or the list of available frequencies and associated powers sent to a standard power access point. | R2-ASQ-01 | An AFC System shall use the following protocols for the purpose of communications between itself and a Standard Power Device or Proxy: HTTP 1.1 [n.9] or higher and TLS 1.2 [n.10] or higher, or an alternative method of communication which provides a similar or higher level of security. NOTE: Useful information related to this requirement is available in RFC-8996 [i.1], NIST Special Publication 800-52 Revision 2 [i.2], and RFC-7525 [i.3]. | AFC System |  |  | Any Test Vector using valid and inlavild credentials by TH | AFC SUT Test harness uses the SPD authentication mechanism claimed by the AFC SUT in each TV (e.g. certificate, or token bearers) Use positive Security Testing with AFC SUT Test Harness using valid credentials (tokens or certificates). for a few TVs, invalid credentials (e.g., certificates, or tokens) are used by AFC SUT Test Harness. The expectation is that AFC does not provide any channel availability | Similar to treatment of R0-ASQ-01 no additional explicit test vector is needed
§ 15.407(k)(13) | The AFC system must ensure that all communications and interactions between the AFC system and standard power access points and fixed client devices are accurate and secure and that unauthorized parties cannot access or alter the database, or the list of available frequencies and associated powers sent to a standard power access point. | R2-ASQ-02 | An AFC System shall support at least the following cypher suites when utilizing TLS 1.2 [n.10]:  TLS_ECDHE_ECDSA_WITH_AES_128_GCM_SHA256  TLS_ECDHE_RSA_WITH_AES_128_GCM_SHA256 | AFC System | Functional Test |  | Any Test Vector using valid and inlavild credentials by TH | AFC SUT Test harness uses the SPD authentication mechanism claimed by the AFC SUT in each TV (e.g. certificate, or token bearers) Use positive Security Testing with AFC SUT Test Harness using valid credentials (tokens or certificates). for a few TVs, invalid credentials (e.g., certificates, or tokens) are used by AFC SUT Test Harness. The expectation is that AFC does not provide any channel availability | Similar to treatment of R0-ASQ-01 no additional explicit test vector is needed The use of proposed Cyper suits are implicit
§ 15.407(k)(13) | The AFC system must ensure that all communications and interactions between the AFC system and standard power access points and fixed client devices are accurate and secure and that unauthorized parties cannot access or alter the database, or the list of available frequencies and associated powers sent to a standard power access point. | R2-ASQ-03 | Cypher suites that offer equivalent or higher levels of protection as those cited in R2-ASQ-02 may also be supported and used. | AFC System | ??? |  | Any Test Vector using valid and inlavild credentials by TH | AFC SUT Test harness uses the SPD authentication mechanism claimed by the AFC SUT in each TV (e.g. certificate, or token bearers) Use positive Security Testing with AFC SUT Test Harness using valid credentials (tokens or certificates). for a few TVs, invalid credentials (e.g., certificates, or tokens) are used by AFC SUT Test Harness. The expectation is that AFC does not provide any channel availability | Similar to treatment of R0-ASQ-01 no additional explicit test vector is needed The use of proposed Cyper suits are implicit
§ 15.407(k)(13) | The AFC system must ensure that all communications and interactions between the AFC system and standard power access points and fixed client devices are accurate and secure and that unauthorized parties cannot access or alter the database, or the list of available frequencies and associated powers sent to a standard power access point. | R2-ASQ-04 | All cipher suites supported in TLS 1.3 [n.11] or higher may also be supported and used. | AFC System | ??? |  | Any Test Vector using valid and inlavild credentials by TH | AFC SUT Test harness uses the SPD authentication mechanism claimed by the AFC SUT in each TV (e.g. certificate, or token bearers) Use positive Security Testing with AFC SUT Test Harness using valid credentials (tokens or certificates). for a few TVs, invalid credentials (e.g., certificates, or tokens) are used by AFC SUT Test Harness. The expectation is that AFC does not provide any channel availability | Similar to treatment of R0-ASQ-01 no additional explicit test vector is needed The use of proposed Cyper suits are implicit
15.407(k)(8)(v) | Standard power access points and fixed client devices must incorporate adequate security measures to prevent it from accessing AFC systems not approved by the FCC and to ensure that unauthorized parties cannot modify the device to operate in a manner inconsistent with the rules and protection criteria set forth in this section and to ensure that communications between standard power access points, fixed client devices and AFC systems are secure to prevent corruption or unauthorized interception of data. Additionally, the AFC system must incorporate security measures to protect against unauthorized data input or alteration of stored data, including establishing communications authentication procedures between client devices and standard power access points. | R2-ASQ-05 | The AFC System shall identify itself via a Server Certificate issued by a Trusted CA. | AFC System |  |  | Attestation | AFC authentication by the device Attestation / Promise: as an AFC system only certificates from trusted CA are used, only domain name not accepted | Main test is performed by DUT
15.407(k)(8)(v) | Standard power access points and fixed client devices must incorporate adequate security measures to prevent it from accessing AFC systems not approved by the FCC and to ensure that unauthorized parties cannot modify the device to operate in a manner inconsistent with the rules and protection criteria set forth in this section and to ensure that communications between standard power access points, fixed client devices and AFC systems are secure to prevent corruption or unauthorized interception of data. Additionally, the AFC system must incorporate security measures to protect against unauthorized data input or alteration of stored data, including establishing communications authentication procedures between client devices and standard power access points. | R2-ASQ-05-a | Server Certificates shall be OV (Organization Validated) certificates that include vetted company information. | AFC System |  |  | Attestation | AFC authentication by the device Attestation / Promise: as an AFC system only certificates from trusted CA are used, only domain name not accepted | Main test is performed by DUT
15.407(k)(8)(v) | Standard power access points and fixed client devices must incorporate adequate security measures to prevent it from accessing AFC systems not approved by the FCC and to ensure that unauthorized parties cannot modify the device to operate in a manner inconsistent with the rules and protection criteria set forth in this section and to ensure that communications between standard power access points, fixed client devices and AFC systems are secure to prevent corruption or unauthorized interception of data. Additionally, the AFC system must incorporate security measures to protect against unauthorized data input or alteration of stored data, including establishing communications authentication procedures between client devices and standard power access points. | R2-ASQ-05-b | Server Certificates with only domain name shall not be accepted. | AFC System |  |  | Attestation | AFC authentication by the device Attestation / Promise: as an AFC system only certificates from trusted CA are used, only domain name not accepted | Main test is performed by DUT
§ 15.407(k)(8)(iii) | Standard power access points and fixed client devices: Must provide the registration information to the AFC system either directly and individually or by a network element representing multiple standard power access points or fixed client devices from the same operating network. The standard power access point, fixed client device or its network element must register with the AFC system via any communication link, wired or wireless, outside 5.925-6.425 GHz and 6.525-6.875 GHz bands. | R2-DGR-01 | The obligations of one or more Standard Power Devices to communicate with the AFC System may be met in combination with a Proxy. | Standard Power Device | Functional Test |  | N/A | Device Requirement | No Test or Assertion/Attestation is required
§ 15.407(k)(8)(iv) | Standard power access points and fixed client devices: Must contact an AFC system at least once per day to obtain the latest list of available frequencies and the maximum permissible power the standard power access point or fixed client device may operate with on each frequency at the standard power access point and fixed client device's location. If the standard power access point or fixed client device fails to successfully contact the AFC system during any given day, the standard power access point or fixed client device may continue to operate until 11:59 p.m. of the following day at which time it must cease operations until it re-establishes contact with the AFC system and re-verifies its list of available frequencies and associated power levels. | R2-DGR-02 | When contacting the AFC System in accordance with R0-DGR-03, the Standard Power Device shall query the AFC System for the frequency availability using one of the following methods: | Standard Power Device | Functional Test |  | N/A | This requirement belongs to AFC Devices (Standard Power Device) Test Specification should be WFA AFC DUT | No Test for AFCS
§ 15.407(k)(8)(iv) | Standard power access points and fixed client devices: Must contact an AFC system at least once per day to obtain the latest list of available frequencies and the maximum permissible power the standard power access point or fixed client device may operate with on each frequency at the standard power access point and fixed client device's location. If the standard power access point or fixed client device fails to successfully contact the AFC system during any given day, the standard power access point or fixed client device may continue to operate until 11:59 p.m. of the following day at which time it must cease operations until it re-establishes contact with the AFC system and re-verifies its list of available frequencies and associated power levels. | R2-DGR-02-a | a- Query the AFC System for a frequency range(s) without specifying a Channel size across which it will operate. | Standard Power Device | Functional Test |  | N/A | This requirement belongs to AFC Devices (Standard Power Device) Test Specification should be WFA AFC DUT | No Test for AFCS
§ 15.407(k)(8)(iv) | Standard power access points and fixed client devices: Must contact an AFC system at least once per day to obtain the latest list of available frequencies and the maximum permissible power the standard power access point or fixed client device may operate with on each frequency at the standard power access point and fixed client device's location. If the standard power access point or fixed client device fails to successfully contact the AFC system during any given day, the standard power access point or fixed client device may continue to operate until 11:59 p.m. of the following day at which time it must cease operations until it re-establishes contact with the AFC system and re-verifies its list of available frequencies and associated power levels. | R2-DGR-02-b | b- Query the AFC System for Channel(s) identified in a manner specific to an air interface that defines its upper and lower frequency boundaries and bandwidth. | Standard Power Device | Functional Test |  | N/A | This requirement belongs to AFC Devices (Standard Power Device) Test Specification should be WFA AFC DUT
§ 15.407(b)(7) | For transmitters operating within the 5.925-7.125 GHz bands: Power spectral density must be suppressed by 20 dB at 1 MHz outside of channel edge, by 28 dB at one channel bandwidth from the channel center, and by 40 dB at one- and one-half times the channel bandwidth away from channel center. At frequencies between one megahertz outside an unlicensed device's channel edge and one channel bandwidth from the center of the channel, the limits must be linearly interpolated between 20 dB and 28 dB suppression, and at frequencies between one and one- and one-half times an unlicensed device's channel bandwidth, the limits must be linearly interpolated between 28 dB and 40 dB suppression. Emissions removed from the channel center by more than one- and one-half times the channel bandwidth must be suppressed by at least 40 dB. | R2-DGR-03 | A Standard Power Device that follows the available frequencies and the maximum permissible power provided by the AFC System in accordance with R2-AGR-03-a shall ensure that its emissions outside of its intended Channel of operation do not exceed the allowable level on any frequency, on either the upper or lower adjacent Channels, by applying the relative out of Channel emission maxima specified in 15.407(b)(7), or an alternative set of relative emission levels as authorized for the specific device. | Standard Power Device | RF Test | KDB? | N/A | Device Requirement | No Test or Assertion/Attestation/declaration is required
§ 15.407(b)(7) | For transmitters operating within the 5.925-7.125 GHz bands: Power spectral density must be suppressed by 20 dB at 1 MHz outside of channel edge, by 28 dB at one channel bandwidth from the channel center, and by 40 dB at one- and one-half times the channel bandwidth away from channel center. At frequencies between one megahertz outside an unlicensed device's channel edge and one channel bandwidth from the center of the channel, the limits must be linearly interpolated between 20 dB and 28 dB suppression, and at frequencies between one and one- and one-half times an unlicensed device's channel bandwidth, the limits must be linearly interpolated between 28 dB and 40 dB suppression. Emissions removed from the channel center by more than one- and one-half times the channel bandwidth must be suppressed by at least 40 dB. | R2-DGR-04 | Channel emission limits in multiple channel operation: The Standard Power Device that follows the available frequencies and the maximum permissible power provided by the AFC System in accordance with R2-AGR-03-b, and which operates on more than one Channel simultaneously, shall reduce out of Channel emissions by 3 dB for overlapping frequencies of the out of Channel emission masks corresponding to any of the transmission Channels. | Standard Power Device | RF Test | KDB | N/A | Device Requirement | No Test or Assertion/Attestation/declaration is required
§ 15.407(k)(8)(iv) | Standard power access points and fixed client devices: Must contact an AFC system at least once per day to obtain the latest list of available frequencies and the maximum permissible power the standard power access point or fixed client device may operate with on each frequency at the standard power access point and fixed client device's location. If the standard power access point or fixed client device fails to successfully contact the AFC system during any given day, the standard power access point or fixed client device may continue to operate until 11:59 p.m. of the following day at which time it must cease operations until it re-establishes contact with the AFC system and re-verifies its list of available frequencies and associated power levels. | R2-DGR-05 | The frequency range(s) queried by the Standard Power Device following R2- DGR-02-a shall include up to one and one-half times the device’s intended operating Channel bandwidth away from the Channel’s center frequency, to the extent that such frequencies are within the U-NII-5 and U-NII-7 bands. | Standard Power Device | Functional Test |  | N/A | This requirement belongs to AFC Devices (Standard Power Device) Test Specification should be WFA AFC DUT | No Test for AFCS
§ 15.407(k)(8)(iv) | Standard power access points and fixed client devices: Must contact an AFC system at least once per day to obtain the latest list of available frequencies and the maximum permissible power the standard power access point or fixed client device may operate with on each frequency at the standard power access point and fixed client device's location. If the standard power access point or fixed client device fails to successfully contact the AFC system during any given day, the standard power access point or fixed client device may continue to operate until 11:59 p.m. of the following day at which time it must cease operations until it re-establishes contact with the AFC system and re-verifies its list of available frequencies and associated power levels. | R2-DGR-06 | In R0-DGR-04, the Standard Power Device shall use the time zone of its geographic coordinates (i.e., local time). | Standard Power Device | RF Test | KDB | N/A | Device Requirement
§ 15.407(k)(8)(i) | Standard power access points and fixed client devices: Must register with and be authorized by an AFC system prior to the standard power access point and fixed client device's initial service transmission, or after a standard power access point or fixed client device changes location, and must obtain a list of available frequencies and the maximum permissible power in each frequency range at the standard power access point and fixed client device's location. | R2-DGR-07 | In addition to registration parameters required by R0-DGR-01-b, Standard Power Device may notify the AFC System whether it is located indoors. | Standard Power Device | Functional Test | WFA AFC DUT | N/A | Device Requirement
§ 15.407(k)(8)(iii) | Standard power access points and fixed client devices: Must register with the AFC system by providing the following parameters: Geographic coordinates (latitude and longitude referenced to North American Datum 1983 (NAD 83)), antenna height above ground level, FCC identification number, and unique manufacturer's serial number. If any of these parameters change, the standard power access point or fixed client device must provide updated parameters to the AFC system. All information provided by the standard power access point and the fixed client device to the AFC system must be true, complete, correct, and made in good faith. | R2-DGR-07 | In addition to registration parameters required by R0-DGR-01-b, Standard Power Device may notify the AFC System whether it is located indoors. | Standard Power Device | Functional Test | WFA AFC DUT | N/A | Device Requirement
§ 15.407(k)(8)(v) | Standard power access points and fixed client devices: Must incorporate adequate security measures to prevent it from accessing AFC systems not approved by the FCC and to ensure that unauthorized parties cannot modify the device to operate in a manner inconsistent with the rules and protection criteria set forth in this section and to ensure that communications between standard power access points, fixed client devices and AFC systems are secure to prevent corruption or unauthorized interception of data. Additionally, the AFC system must incorporate security measures to protect against unauthorized data input or alteration of stored data, including establishing communications authentication procedures between client devices and standard power access points. | R2-DSQ-01 | A Standard Power Device or Proxy if applicable shall use, for the purpose of communications with an AFC System, the following protocols: HTTP 1.1 [n.9] or higher and TLS 1.2 [n.10] or higher, or an alternative method of communication which provides a similar or higher level of security. NOTE: Useful information related to this requirement is available in RFC-8996 [i.1], NIST Special Publication 800-52 Revision 2 [i.2], and RFC-7525 [i.3]. | Standard Power Device |  |  | N/A | Decision of the Group is to use Server certificates | Device Requirements
§ 15.407(k)(8)(v) | Standard power access points and fixed client devices: Must incorporate adequate security measures to prevent it from accessing AFC systems not approved by the FCC and to ensure that unauthorized parties cannot modify the device to operate in a manner inconsistent with the rules and protection criteria set forth in this section and to ensure that communications between standard power access points, fixed client devices and AFC systems are secure to prevent corruption or unauthorized interception of data. Additionally, the AFC system must incorporate security measures to protect against unauthorized data input or alteration of stored data, including establishing communications authentication procedures between client devices and standard power access points. | R2-DSQ-02 | A Standard Power Device or Proxy shall support at least the following cipher suites when utilizing TLS 1.2 [n.10]:  TLS_ECDHE_ECDSA_WITH_AES_128_GCM_SHA256  TLS_ECDHE_RSA_WITH_AES_128_GCM_SHA256 | Standard Power Device | ??? |  | N/A | Decision of the Group is to use Server certificates | Device Requirements
§ 15.407(k)(8)(v) | Standard power access points and fixed client devices: Must incorporate adequate security measures to prevent it from accessing AFC systems not approved by the FCC and to ensure that unauthorized parties cannot modify the device to operate in a manner inconsistent with the rules and protection criteria set forth in this section and to ensure that communications between standard power access points, fixed client devices and AFC systems are secure to prevent corruption or unauthorized interception of data. Additionally, the AFC system must incorporate security measures to protect against unauthorized data input or alteration of stored data, including establishing communications authentication procedures between client devices and standard power access points. | R2-DSQ-03 | Cipher suites that offer equivalent or higher levels of protection as those cited in R2-DSQ-02 may also be supported and used. | Standard Power Device | ??? |  | N/A | Decision of the Group is to use Server certificates | Device Requirements
§ 15.407(k)(8)(v) | Standard power access points and fixed client devices: Must incorporate adequate security measures to prevent it from accessing AFC systems not approved by the FCC and to ensure that unauthorized parties cannot modify the device to operate in a manner inconsistent with the rules and protection criteria set forth in this section and to ensure that communications between standard power access points, fixed client devices and AFC systems are secure to prevent corruption or unauthorized interception of data. Additionally, the AFC system must incorporate security measures to protect against unauthorized data input or alteration of stored data, including establishing communications authentication procedures between client devices and standard power access points. | R2-DSQ-04 | All cipher suites supported in TLS 1.3 [n.11] or higher may also be supported and used. | Standard Power Device | ??? |  | N/A | Decision of the Group is to use Server certificates | Device Requirements
§ 15.407(k)(8)(v) | Standard power access points and fixed client devices: Must incorporate adequate security measures to prevent it from accessing AFC systems not approved by the FCC and to ensure that unauthorized parties cannot modify the device to operate in a manner inconsistent with the rules and protection criteria set forth in this section and to ensure that communications between standard power access points, fixed client devices and AFC systems are secure to prevent corruption or unauthorized interception of data. Additionally, the AFC system must incorporate security measures to protect against unauthorized data input or alteration of stored data, including establishing communications authentication procedures between client devices and standard power access points. | R2-DSQ-05 | Standard Power Device shall address R1-DSQ-01-a by verifying the AFC System’s Server Certificate. | Standard Power Device |  |  | N/A | Device Requirement for handling server certificates | AFC responsibilities to use Server Certificates are captured in R2-ASQ-05
§ 15.407(k)(4) | An AFC system must use the information supplied by standard power access points and fixed client devices during registration, as set forth in this section, to determine available frequencies and the maximum permissible power in each frequency range for a standard power access point at any given location. All such determinations and assignments must be made in a non-discriminatory manner, consistent with this part. | R2-NRU1-AGR-01 | The AFC System shall support the query method specified in R2-DGR-02-b. | AFC System | Functional Test |  | All 5G NR-U TVs AFCS.SRS_NR-U AFCS.URS_NR-U AFCS.FSP_NR-U AFCS.SIP_NR-U AFCS.IBP_NR-U | Support of 3GPP-defined 6 GHz channelization
§ 15.407(k)(4) | An AFC system must use the information supplied by standard power access points and fixed client devices during registration, as set forth in this section, to determine available frequencies and the maximum permissible power in each frequency range for a standard power access point at any given location. All such determinations and assignments must be made in a non-discriminatory manner, consistent with this part. | R2-NRU1-AGR-02 | When an AFC System determines and provides a list of Available Channels and the associated maximum power levels in accordance with R2-AGR-03-b, for a Standard Power Device request based on R2-NRU1-DGR-02, each Channel in the list shall be aligned with 3GPP-defined 6 GHz channelization. | AFC System | Functional Test |  | All 5G NR-U TVs AFCS.SRS_NR-U AFCS.URS_NR-U AFCS.FSP_NR-U AFCS.SIP_NR-U AFCS.IBP_NR-U | Support of 3GPP-defined 6 GHz channelization
§ 15.407(k)(8)(iv) | Standard power access points and fixed client devices: Must contact an AFC system at least once per day to obtain the latest list of available frequencies and the maximum permissible power the standard power access point or fixed client device may operate with on each frequency at the standard power access point and fixed client device's location. If the standard power access point or fixed client device fails to successfully contact the AFC system during any given day, the standard power access point or fixed client device may continue to operate until 11:59 p.m. of the following day at which time it must cease operations until it re-establishes contact with the AFC system and re-verifies its list of available frequencies and associated power levels. | R2-NRU1-DGR-01 | The Standard Power Device shall support the query method specified in R2-DGR-02-b | Standard Power Device | Functional Test |  | N/A | Support of 3GPP-defined 6 GHz channelization | Device Requirement
§ 15.407(k)(8)(iv) | Standard power access points and fixed client devices: Must contact an AFC system at least once per day to obtain the latest list of available frequencies and the maximum permissible power the standard power access point or fixed client device may operate with on each frequency at the standard power access point and fixed client device's location. If the standard power access point or fixed client device fails to successfully contact the AFC system during any given day, the standard power access point or fixed client device may continue to operate until 11:59 p.m. of the following day at which time it must cease operations until it re-establishes contact with the AFC system and re-verifies its list of available frequencies and associated power levels. | R2-NRU1-DGR-02 | Support of 3GPP-defined 6 GHz channelization [n.12][n.13]: A Standard Power Device using the method in R2-DGR-02-b shall be able to request from an AFC System that each Channel in the list of Available Channels be aligned with 3GPP- defined 6 GHz channelization. | Standard Power Device | Functional Test |  | N/A | Support of 3GPP-defined 6 GHz channelization | Device Requirement
§ 15.407(k)(8)(iv) | Standard power access points and fixed client devices: Must contact an AFC system at least once per day to obtain the latest list of available frequencies and the maximum permissible power the standard power access point or fixed client device may operate with on each frequency at the standard power access point and fixed client device's location. If the standard power access point or fixed client device fails to successfully contact the AFC system during any given day, the standard power access point or fixed client device may continue to operate until 11:59 p.m. of the following day at which time it must cease operations until it re-establishes contact with the AFC system and re-verifies its list of available frequencies and associated power levels. | R2-NRU1-DGR-02 | A Standard Power Device using the method in R2-DGR-02-b shall be able to request from an AFC System that each Channel in the list of Available Channels be aligned with 3GPP-defined 6 GHz channelization. | Standard Power Device | Functional Test |  |  | Support of 3GPP-defined 6 GHz channelization